## Cover
SUPPLEMENTARY INFORMATION
On the environmental competitiveness of Sodium-Ion batteries under a full life cycle perspective – A cell-chemistry specific modelling approach
Jens F. Petersa,b*, Manuel Baumannc, Joachim Binderd, Marcel Weilc,e
aUniversity of Alcalá (UAH), Department of Economics, Alcalá de Henares, Madrid, Spain
bIMDEA Energy, Systems Analysis Unit, Móstoles, Madrid, Spain
cInstitute for Technology Assessment and System Analysis (ITAS), Karlsruhe Institute of Technology (KIT), Germany.
dInstitute for Applied Materials (IAM-ESS), Karlsruhe Institute of Technology (KIT), Germany.
eHelmholtz Institute Ulm for Electrochemical Energy Storage (HIU), Ulm, Germany
This spreadsheet contains all results tables and the underlying calculations for reproducing the Figures and Results presented in the main manuscript
All data is published under CC-BY license and free for re-use, as long as the source is properly cited.

## Production
| Na-Ion battery cell, prismatic, Na-NMC(111)-HC (2021) |  |  |  |  | re-calculated with updated LCU (19.07.) |  |  |  |  | Na-Ion battery cell, prismatic, NaMVP-HC (2021) | [9 empty] | Na-Ion battery cell, prismatic, NaMMO-HC (2021) |  |  |  |  | re-calculated with updated LCI (19.07.) |  |  |  | Na-Ion battery cell, prismatic, NaNMMT (2021) |  |  |  |  | LCI unchanged (19.7.) |  |  |  |  | Na-Ion battery cell, prismatic, NaPBA-HC (2021) | [7 empty] | Li-Ion battery cell, prismatic, NMC622-C (2021) |  |  |  |  | LCI unchanged (19.7.) |  |  | Li-Ion battery cell, prismatic, LFP-C (2021) |  |  |  | LCI unchanged (19.7.)
| 1161.45 g Na-Ion battery cell, prismatic, NMC-HC (2021) | [9 empty] | 1039.4 g Na-Ion battery cell, prismatic, NaMVP-HC (2021) | [9 empty] | 1007.7 g Na-Ion battery cell, prismatic, NaMMO-HC (2021) | [8 empty] | 921.64 kg Na-Ion battery cell, prismatic, NMMT-HC (2021) | [17 empty] | 600.29 kg Li-Ion battery cell, prismatic, NMC622-C (2021) | [7 empty] | 800.13 kg Li-Ion battery cell, prismatic, LFP-C (2021)
| Impact analysis |  |  | Na-Ion battery cell, prismatic, Na-NMC(111)-HC (2021) | [6 empty] | Impact analysis |  |  | Na-Ion battery cell, prismatic, NaMVP-HC (2021) | [6 empty] | Impact analysis |  |  | Na-Ion battery cell, prismatic, NaMMO-HC (2021) | [5 empty] | Impact analysis |  |  | Na-Ion battery cell, prismatic, NaNMMT (2021) | [6 empty] | Impact analysis |  |  | Na-Ion battery cell, prismatic, NaPBA-HC (2021) |  |  |  |  | Impact analysis |  |  | Li-Ion battery cell, prismatic, NMC622-C (2021) |  |  |  |  | Impact analysis |  |  | Li-Ion battery cell, prismatic, LFP-C (2021)
| Name | Category | Inventory result | Unit | Impact factor | Unit | Impact result | Unit |  |  | Name | Category | Inventory result | Unit | Impact factor | Unit | Impact result | Unit |  |  | Name | Category | Inventory result | Unit | Impact factor | Unit | Impact result | Unit |  | Name | Category | Inventory result | Unit | Impact factor | Unit | Impact result | Unit |  |  | Name | Category | Inventory result | Unit | Impact factor | Unit | Impact result | Unit | Name | Category | Inventory result | Unit | Impact factor | Unit | Impact result | Unit | Name | Category | Inventory result | Unit | Impact factor | Unit | Impact result | Unit
| Acidification | [5 empty] | 0.15678 | molc H+ eq |  |  | Acidification | [5 empty] | 0.13554 | molc H+ eq |  |  | Acidification | [5 empty] | 0.07892 | molc H+ eq |  | Acidification | [5 empty] | 0.08394 | molc H+ eq |  |  | Acidification | [5 empty] | 0.09139 | molc H+ eq | Acidification | [5 empty] | 0.07144 | molc H+ eq | Acidification | [5 empty] | 0.05301 | molc H+ eq
| Climate change | [5 empty] | 13.7187 | kg CO2 eq |  |  | Climate change | [5 empty] | 14.2074 | kg CO2 eq |  |  | Climate change | [5 empty] | 8.2842 | kg CO2 eq |  | Climate change | [5 empty] | 8.0171 | kg CO2 eq |  |  | Climate change | [5 empty] | 13.878 | kg CO2 eq | Climate change | [5 empty] | 7.1001 | kg CO2 eq | Climate change | [5 empty] | 7.835 | kg CO2 eq
| Freshwater ecotoxicity | [5 empty] | 549.8763 | CTUe |  |  | Freshwater ecotoxicity | [5 empty] | 376.7546 | CTUe |  |  | Freshwater ecotoxicity | [5 empty] | 123.1008 | CTUe |  | Freshwater ecotoxicity | [5 empty] | 203.2699 | CTUe |  |  | Freshwater ecotoxicity | [5 empty] | 208.9284 | CTUe | Freshwater ecotoxicity | [5 empty] | 969.2758 | CTUe | Freshwater ecotoxicity | [5 empty] | 1256.8352 | CTUe
| Freshwater eutrophication | [5 empty] | 0.00493 | kg P eq |  |  | Freshwater eutrophication | [5 empty] | 0.00581 | kg P eq |  |  | Freshwater eutrophication | [5 empty] | 0.00278 | kg P eq |  | Freshwater eutrophication | [5 empty] | 0.0026 | kg P eq |  |  | Freshwater eutrophication | [5 empty] | 0.00398 | kg P eq | Freshwater eutrophication | [5 empty] | 0.00541 | kg P eq | Freshwater eutrophication | [5 empty] | 0.01107 | kg P eq
| Human toxicity, cancer effects | [5 empty] | 6.1632e-06 | CTUh |  |  | Human toxicity, cancer effects | [5 empty] | 1.5077e-05 | CTUh |  | 1.4672e-05 | Human toxicity, cancer effects | [5 empty] | 9.6502e-07 | CTUh |  | Human toxicity, cancer effects | [5 empty] | 1.6211e-06 | CTUh |  |  | Human toxicity, cancer effects | [5 empty] | 1.6302e-06 | CTUh | Human toxicity, cancer effects | [5 empty] | 3.3293e-06 | CTUh | Human toxicity, cancer effects | [5 empty] | 1.924e-06 | CTUh
| Human toxicity, non-cancer effects | [5 empty] | 1.2186e-05 | CTUh |  |  | Human toxicity, non-cancer effects | [5 empty] | 1.2543e-05 | CTUh |  | 1.2275e-05 | Human toxicity, non-cancer effects | [5 empty] | 1.7846e-06 | CTUh |  | Human toxicity, non-cancer effects | [5 empty] | 3.046e-06 | CTUh |  |  | Human toxicity, non-cancer effects | [5 empty] | 2.6951e-06 | CTUh | Human toxicity, non-cancer effects | [5 empty] | 1.3159e-05 | CTUh | Human toxicity, non-cancer effects | [5 empty] | 1.3853e-05 | CTUh
| Ionizing radiation E (interim) | [5 empty] | 2.5135e-05 | CTUe |  |  | Ionizing radiation E (interim) | [5 empty] | 4.7261e-06 | CTUe | 2.7621e-05 | 2.6947e-05 | Ionizing radiation E (interim) | [5 empty] | 3.5523e-06 | CTUe |  | Ionizing radiation E (interim) | [5 empty] | 5.7351e-06 | CTUe |  |  | Ionizing radiation E (interim) | [5 empty] | 4.4503e-06 | CTUe | Ionizing radiation E (interim) | [5 empty] | 1.1601e-05 | CTUe | Ionizing radiation E (interim) | [5 empty] | 2.7762e-06 | CTUe
| Ionizing radiation HH | [5 empty] | 4.1144 | kBq U235 eq |  |  | Ionizing radiation HH | [5 empty] | 1.4307 | kBq U235 eq |  |  | Ionizing radiation HH | [5 empty] | 1.1776 | kBq U235 eq |  | Ionizing radiation HH | [5 empty] | 1.3242 | kBq U235 eq |  |  | Ionizing radiation HH | [5 empty] | 1.4781 | kBq U235 eq | Ionizing radiation HH | [5 empty] | 1.925 | kBq U235 eq | Ionizing radiation HH | [5 empty] | 0.86619 | kBq U235 eq
| Land use | [5 empty] | 15.0163 | kg C deficit |  |  | Land use | [5 empty] | 18.4908 | kg C deficit |  |  | Land use | [5 empty] | 9.269 | kg C deficit |  | Land use | [5 empty] | 11.3619 | kg C deficit |  |  | Land use | [5 empty] | 12.2855 | kg C deficit | Land use | [5 empty] | 1.8415 | kg C deficit | Land use | [5 empty] | 1.9052 | kg C deficit
| Marine eutrophication | [5 empty] | 0.02472 | kg N eq |  |  | Marine eutrophication | [5 empty] | 0.02029 | kg N eq |  |  | Marine eutrophication | [5 empty] | 0.01545 | kg N eq |  | Marine eutrophication | [5 empty] | 0.01576 | kg N eq |  |  | Marine eutrophication | [5 empty] | 0.01908 | kg N eq | Marine eutrophication | [5 empty] | 0.0099 | kg N eq | Marine eutrophication | [5 empty] | 0.00984 | kg N eq
| Mineral, fossil & ren resource depletion | [5 empty] | 0.00573 | kg Sb eq |  |  | Mineral, fossil & ren resource depletion | [5 empty] | 0.00124 | kg Sb eq |  |  | Mineral, fossil & ren resource depletion | [5 empty] | 0.00084 | kg Sb eq |  | Mineral, fossil & ren resource depletion | [5 empty] | 0.00144 | kg Sb eq |  |  | Mineral, fossil & ren resource depletion | [5 empty] | 0.00128 | kg Sb eq | Mineral, fossil & ren resource depletion | [5 empty] | 0.00503 | kg Sb eq | Mineral, fossil & ren resource depletion | [5 empty] | 0.00486 | kg Sb eq
| Ozone depletion | [5 empty] | 1.8274e-06 | kg CFC-11 eq |  |  | Ozone depletion | [5 empty] | 1.2334e-06 | kg CFC-11 eq |  |  | Ozone depletion | [5 empty] | 7.3946e-07 | kg CFC-11 eq |  | Ozone depletion | [5 empty] | 7.3717e-07 | kg CFC-11 eq |  |  | Ozone depletion | [5 empty] | 1.4168e-06 | kg CFC-11 eq | Ozone depletion | [5 empty] | 7.8499e-07 | kg CFC-11 eq | Ozone depletion | [5 empty] | 6.1755e-07 | kg CFC-11 eq
| Particulate matter | [5 empty] | 0.01158 | kg PM2.5 eq |  |  | Particulate matter | [5 empty] | 0.0106 | kg PM2.5 eq |  |  | Particulate matter | [5 empty] | 0.00658 | kg PM2.5 eq |  | Particulate matter | [5 empty] | 0.00562 | kg PM2.5 eq |  |  | Particulate matter | [5 empty] | 0.00758 | kg PM2.5 eq | Particulate matter | [5 empty] | 0.00646 | kg PM2.5 eq | Particulate matter | [5 empty] | 0.00557 | kg PM2.5 eq
| Photochemical ozone formation | [5 empty] | 0.05783 | kg NMVOC eq |  |  | Photochemical ozone formation | [5 empty] | 0.05802 | kg NMVOC eq |  |  | Photochemical ozone formation | [5 empty] | 0.03632 | kg NMVOC eq |  | Photochemical ozone formation | [5 empty] | 0.03502 | kg NMVOC eq |  |  | Photochemical ozone formation | [5 empty] | 0.04534 | kg NMVOC eq | Photochemical ozone formation | [5 empty] | 0.02705 | kg NMVOC eq | Photochemical ozone formation | [5 empty] | 0.02767 | kg NMVOC eq
| Terrestrial eutrophication | [5 empty] | 0.22917 | molc N eq |  |  | Terrestrial eutrophication | [5 empty] | 0.20654 | molc N eq |  |  | Terrestrial eutrophication | [5 empty] | 0.16694 | molc N eq |  | Terrestrial eutrophication | [5 empty] | 0.154 | molc N eq |  |  | Terrestrial eutrophication | [5 empty] | 0.19186 | molc N eq | Terrestrial eutrophication | [5 empty] | 0.09109 | molc N eq | Terrestrial eutrophication | [5 empty] | 0.10404 | molc N eq
| Water resource depletion | [5 empty] | 15.6833 | m3 water eq |  |  | Water resource depletion | [5 empty] | 6.9726 | m3 water eq |  |  | Water resource depletion | [5 empty] | 5.0001 | m3 water eq |  | Water resource depletion | [5 empty] | 5.5811 | m3 water eq |  |  | Water resource depletion | [5 empty] | 7.6298 | m3 water eq | Water resource depletion | [5 empty] | 8.018 | m3 water eq | Water resource depletion | [5 empty] | 4.9511 | m3 water eq
| energy density | 136.31 | 152.4672 | 157.08 | 171.9101 | 124.1 | 272.1148 | 197.4187 | Wh/kg
| capacity (Wh/cell) | 158.3175 | 158.4744 | 158.2911 | 158.4431 | 159.43 | 158.4682 | 157.997 |  | capacity (Wh/cell) | 158.3175 | 158.4744 | 158.2911 | 158.4431 | 159.43 | 158.4682 | 157.997
|  | NaNMC | NaMVP | NaMMO | NaNMMT | NaPBA | LiNMC | LiFP |  | per cell | NaNMC | NaMVP | NaMMO | NaNMMT | NaPBA | LiNMC | LiFP
AP | Acidification | 0.15678 | 0.13554 | 0.07892 | 0.08394 | 0.09139 | 0.07144 | 0.05301 | molc H+ eq | AP | 0.15678 | 0.13554 | 0.07892 | 0.08394 | 0.09139 | 0.07144 | 0.05301 | molc H+ eq
GWP | Climate change | 13.7187 | 14.2074 | 8.2842 | 8.0171 | 13.878 | 7.1001 | 7.835 | kg CO2 eq | GWP | 13.7187 | 14.2074 | 8.2842 | 8.0171 | 13.878 | 7.1001 | 7.835 | kg CO2 eq
FWEcoTox | Freshwater ecotoxicity | 549.8763 | 376.7546 | 123.1008 | 203.2699 | 208.9284 | 969.2758 | 1256.8352 | CTUe | Htox | 0.01835 | 0.027621 | 0.0027496 | 0.0046672 | 0.0043253 | 0.016489 | 0.015777 | mCTUh
FWEP | Freshwater eutrophication | 0.00493 | 0.00581 | 0.00278 | 0.0026 | 0.00398 | 0.00541 | 0.01107 | kg P eq | RDP | 0.00573 | 0.00124 | 0.00084 | 0.00144 | 0.00128 | 0.00503 | 0.00486 | kg Sb eq
Htox,c | Human toxicity, cancer effects | 6.1632e-06 | 1.5077e-05 | 9.6502e-07 | 1.6211e-06 | 1.6302e-06 | 3.3293e-06 | 1.924e-06 | CTUh | ODP | 1.8274e-06 | 1.2334e-06 | 7.3946e-07 | 7.3717e-07 | 1.4168e-06 | 7.8499e-07 | 6.1755e-07 | kg CFC-11 eq
Htox,nc | Human toxicity, non-cancer effects | 1.2186e-05 | 1.2543e-05 | 1.7846e-06 | 3.046e-06 | 2.6951e-06 | 1.3159e-05 | 1.3853e-05 | CTUh | PMF | 0.01158 | 0.0106 | 0.00658 | 0.00562 | 0.00758 | 0.00646 | 0.00557 | kg PM2.5 eq
MEP | Ionizing radiation E (interim) | 2.5135e-05 | 4.7261e-06 | 3.5523e-06 | 5.7351e-06 | 4.4503e-06 | 1.1601e-05 | 2.7762e-06 | CTUe
ADP | Ionizing radiation HH | 4.1144 | 1.4307 | 1.1776 | 1.3242 | 1.4781 | 1.925 | 0.86619 | kBq U235 eq | per kWh | NaNMC | NaMVP | NaMMO | NaNMMT | NaPBA | LiNMC | LiFP
ODP | Land use | 15.0163 | 18.4908 | 9.269 | 11.3619 | 12.2855 | 1.8415 | 1.9052 | kg C deficit | AP | 0.99029 | 0.85528 | 0.49858 | 0.52978 | 0.57323 | 0.45082 | 0.33551 | molc H+ eq
PMF | Marine eutrophication | 0.02472 | 0.02029 | 0.01545 | 0.01576 | 0.01908 | 0.0099 | 0.00984 | kg N eq | GWP | 86.6528 | 89.6514 | 52.3354 | 50.5992 | 87.0473 | 44.8044 | 49.5894 | kg CO2 eq
TEP | Mineral, fossil & ren resource depletion | 0.00573 | 0.00124 | 0.00084 | 0.00144 | 0.00128 | 0.00503 | 0.00486 | kg Sb eq | Htox | 0.1159 | 0.17429 | 0.01737 | 0.029456 | 0.02713 | 0.10405 | 0.099855 | mCTUh
| Ozone depletion | 1.8274e-06 | 1.2334e-06 | 7.3946e-07 | 7.3717e-07 | 1.4168e-06 | 7.8499e-07 | 6.1755e-07 | kg CFC-11 eq | RDP | 0.036193 | 0.0078246 | 0.0053067 | 0.0090884 | 0.0080286 | 0.031741 | 0.03076 | kg Sb eq
| Particulate matter | 0.01158 | 0.0106 | 0.00658 | 0.00562 | 0.00758 | 0.00646 | 0.00557 | kg PM2.5 eq | ODP | 1.1543e-05 | 7.7831e-06 | 4.6715e-06 | 4.6526e-06 | 8.8869e-06 | 4.9536e-06 | 3.9086e-06 | kg CFC-11 eq
| Photochemical ozone formation | 0.05783 | 0.05802 | 0.03632 | 0.03502 | 0.04534 | 0.02705 | 0.02767 | kg NMVOC eq | PMF | 0.073144 | 0.066888 | 0.041569 | 0.03547 | 0.047544 | 0.040765 | 0.035254 | kg PM2.5 eq
| Terrestrial eutrophication | 0.22917 | 0.20654 | 0.16694 | 0.154 | 0.19186 | 0.09109 | 0.10404 | molc N eq
| Water resource depletion | 15.6833 | 6.9726 | 5.0001 | 5.5811 | 7.6298 | 8.018 | 4.9511 | m3 water eq
| GWP |  |  | Na-Ion battery cell, prismatic, Na-NMC(111)-HC (2021) | [6 empty] | GWP |  |  | Na-Ion battery cell, prismatic, NaMVP-HC (2021) | [6 empty] | GWP |  |  | Na-Ion battery cell, prismatic, NaMMO-HC (2021) | [5 empty] | GWP |  |  | Na-Ion battery cell, prismatic, NaNMMT (2021) | [6 empty] | GWP |  |  | Na-Ion battery cell, prismatic, NaPBA-HC (2021) |  |  |  |  | GWP |  |  | Li-Ion battery cell, prismatic, NMC622-C (2021) |  |  |  |  | GWP |  |  | Li-Ion battery cell, prismatic, LFP-C (2021)
| GWP | [9 empty] | GWP | [9 empty] | GWP | [8 empty] | GWP | [9 empty] | GWP | [7 empty] | GWP | [7 empty] | GWP
[5 empty] | Anode | Current coll | 0.43858 | [6 empty] | Anode | Current coll | 0.80498 | [7 empty] | Anode | Current coll | 0.40666 | [7 empty] | Anode | Current coll | 0.36198 | [7 empty] | Anode | Current coll | 1.0286 | [5 empty] | Anode | Current coll | 0.27004 |  |  |  |  | Anode | Current coll | 0.48919
[6 empty] | Act mat | 0.31355 | [7 empty] | Act mat | 0.21339 | [8 empty] | Act mat | 0.31358 | [8 empty] | Act mat | 0.27509 | [8 empty] | Act mat | 0.27266 | [6 empty] | Act mat | 0.20709 | [5 empty] | Act mat | 0.23471
[6 empty] | Binder | 0.07546 | [7 empty] | Binder | 0.05135 | [8 empty] | Binder | 0.07546 | [8 empty] | Binder | 0.0662 | [8 empty] | Binder | 0.06562 | [6 empty] | Binder | 0.0159 | [5 empty] | Binder | 0.01802
[6 empty] | other | 0.08735 | [7 empty] | other | 0.06084 | [8 empty] | other | 0.08529 | [8 empty] | other | 0.07484 |  |  |  | cell recycling, dummy |  |  |  |  | other | 0.07772 | [6 empty] | other | 0.023398 | [5 empty] | other | 0.04066
[5 empty] | Cathode | Current coll | 0.41321 | [6 empty] | Cathode | Current coll | 0.55975 | [7 empty] | Cathode | Current coll | 0.38045 | [7 empty] | Cathode | Current coll | 0.33809 | [7 empty] | Cathode | Current coll | 0.9817 | [5 empty] | Cathode | Current coll | 0.24879 |  |  |  |  | Cathode | Current coll | 0.1304
[6 empty] | Act mat | 6.3073 | [7 empty] | Act mat | 6.1845 | [8 empty] | Act mat | 1.4297 | [8 empty] | Act mat | 2.1594 | [8 empty] | Act mat | 2.2652 | [6 empty] | Act mat | 3.204 | [5 empty] | Act mat | 1.9062
[6 empty] | Binder | 0.16038 | [7 empty] | Binder | 0.14277 | [8 empty] | Binder | 0.22639 | [8 empty] | Binder | 0.11257 | [8 empty] | Binder | 0.1404 | [6 empty] | Binder | 0.07984 | [5 empty] | Binder | 0.10941
[6 empty] | other | 0.07994 | [7 empty] | other | 0.07225 | [8 empty] | other | 0.0747 | [8 empty] | other | 0.05637 | [8 empty] | other | 0.0731 | [6 empty] | other | 0.04009 | [5 empty] | other | 0.38188
[5 empty] | Electrolyte |  | 0.82761 | [6 empty] | Electrolyte |  | 0.82537 | [7 empty] | Electrolyte |  | 0.79702 | [7 empty] | Electrolyte |  | 0.70277 | [7 empty] | Electrolyte |  | 1.274 | [5 empty] | Electrolyte |  | 0.31633 |  |  |  |  | Electrolyte |  | 0.46928
[5 empty] | Separator |  | 0.0483 | [6 empty] | Separator |  | 0.06548 | [7 empty] | Separator |  | 0.04419 | [7 empty] | Separator |  | 0.03945 | [7 empty] | Separator |  | 0.11555 | [5 empty] | Separator |  | 0.0287 |  |  |  |  | Separator |  | 0.05313
[5 empty] | Housing |  | 0.54548 | [6 empty] | Housing |  | 0.54853 | [7 empty] | Housing |  | 0.53169 | [7 empty] | Housing |  | 0.48964 | [7 empty] | Housing (incl tabs) |  | 0.73482 | [5 empty] | Housing (incl tabs) |  | 0.39249 |  |  |  |  | Housing (incl tabs) |  | 0.50693
[5 empty] | Electricity |  | 1.2468 | [6 empty] | Electricity |  | 1.2084 | [7 empty] | Electricity |  | 1.0907 | [7 empty] | Electricity |  | 0.93681 | [7 empty] | Electricity |  | 1.6403 | [5 empty] | Electricity |  | 0.61096 |  |  |  |  | Electricity |  | 0.89081
[5 empty] | Heat |  | 3.074 | [6 empty] | Heat |  | 3.3754 | [7 empty] | Heat |  | 2.7357 | [7 empty] | Heat |  | 2.3256 | [7 empty] | Heat |  | 5.1092 | [5 empty] | Heat |  | 1.5824 |  |  |  |  | Heat |  | 2.5174
[5 empty] | Others |  | 0.10072 | [6 empty] | Others |  | 0.0944 | [7 empty] | Others |  | 0.09273 | [7 empty] | Others |  | 0.0783 | [7 empty] | Others |  | 0.09922 | [5 empty] | Others |  | 0.080092 |  |  |  |  | Others |  | 0.08702
[7 empty] | 158.3175 | 158.4744 | 158.2911 | 158.4431 | 159.43 | 158.4682 | 157.997
[7 empty] | SIB |  |  |  |  | LIB
[5 empty] | per kWh | GWP | NaNMC | NaMVP | NaMMO | NaNMMT | NaPBA | LiNMC | LiFP |  |  |  | Na-NMC(111) | NMO-aqu | NMO | NMMT | NMC(111) | NMC(622) | LFP
[5 empty] | Anode | Foil | 2.7703 | 5.0796 | 2.5691 | 2.2846 | 6.4514 | 1.7041 | 3.0962 |  | Anode | Current coll | 1.7498e-05 | 32.0529 | 16.23 | 14.4191 | 40.4655 | 10.7534 | 19.5966
[6 empty] | Act mat | 1.9805 | 1.3465 | 1.981 | 1.7362 | 1.7102 | 1.3068 | 1.4855 |  |  | Act mat | 12.5098 | 8.4968 | 12.5151 | 10.9579 | 10.7271 | 8.2466 | 9.4023
[6 empty] | Binder | 0.47664 | 0.32403 | 0.47672 | 0.41782 | 0.41159 | 0.10034 | 0.11405 |  |  | Binder | 3.0106 | 2.0447 | 3.0116 | 2.637 | 2.5816 | 0.63316 | 0.72187
[6 empty] | other | 0.55174 | 0.38391 | 0.53882 | 0.47235 | 0.48749 | 0.14765 | 0.25735 |  |  | other | 3.485 | 2.4225 | 3.404 | 2.9812 | 3.0577 | 0.93173 | 1.6288
[5 empty] | Cathode | Foil | 2.61 | 3.5321 | 2.4035 | 2.1338 | 6.1576 | 1.57 | 0.82533 |  | Cathode | Current coll | 16.4859 | 22.2883 | 15.1839 | 13.4675 | 38.6224 | 9.9071 | 5.2237
[6 empty] | Act mat | 39.8396 | 39.0256 | 9.0323 | 13.6287 | 14.2079 | 20.2186 | 12.0645 |  |  | Act mat | 251.6433 | 246.2578 | 57.0612 | 86.0163 | 89.1166 | 127.5875 | 76.3593
[6 empty] | Binder | 1.013 | 0.9009 | 1.4302 | 0.71048 | 0.88064 | 0.50382 | 0.69248 |  |  | Binder | 6.3987 | 5.6848 | 9.0353 | 4.4841 | 5.5237 | 3.1793 | 4.3829
[6 empty] | other | 0.50493 | 0.45591 | 0.47192 | 0.35577 | 0.45851 | 0.25298 | 2.417 |  |  | other | 3.1894 | 2.8769 | 2.9813 | 2.2454 | 2.8759 | 1.5964 | 15.2978
[5 empty] | Electrolyte |  | 5.2275 | 5.2082 | 5.0352 | 4.4355 | 7.991 | 1.9962 | 2.9702 |  | Electrolyte |  | 33.0193 | 32.8648 | 31.8095 | 27.9941 | 50.1221 | 12.5967 | 18.799
[5 empty] | Separator |  | 0.30508 | 0.41319 | 0.27917 | 0.24899 | 0.72477 | 0.18111 | 0.33627 |  | Separator |  | 1.927 | 2.6073 | 1.7636 | 1.5714 | 4.546 | 1.1429 | 2.1283
[5 empty] | Housing |  | 3.4455 | 3.4613 | 3.3589 | 3.0903 | 4.609 | 2.4768 | 3.2085 |  | Housing |  | 21.7631 | 21.8415 | 21.22 | 19.5043 | 28.9095 | 15.6295 | 20.3072
[5 empty] | Electricity |  | 7.8754 | 7.6249 | 6.8903 | 5.9126 | 10.2883 | 3.8554 | 5.6381 |  | Electricity |  | 49.7446 | 48.1144 | 43.5296 | 37.3169 | 64.5316 | 24.3292 | 35.6851
[5 empty] | Heat |  | 19.4164 | 21.2996 | 17.2824 | 14.6779 | 32.0466 | 9.9853 | 15.933 |  | Heat |  | 122.6423 | 134.404 | 109.1811 | 92.6383 | 201.0074 | 63.0117 | 100.8438
[5 empty] | Others |  | 0.63619 | 0.59568 | 0.58582 | 0.49418 | 0.62234 | 0.50542 | 0.55077 |  | Others |  | 4.0184 | 3.7588 | 3.7009 | 3.119 | 3.9035 | 3.1894 | 3.486
| ADP |  |  | Na-Ion battery cell, prismatic, Na-NMC(111)-HC (2021) | [6 empty] | ADP |  |  | Na-Ion battery cell, prismatic, NaMVP-HC (2021) | [6 empty] | ADP |  |  | Na-Ion battery cell, prismatic, NaMMO-HC (2021) | [5 empty] | ADP |  |  | Na-Ion battery cell, prismatic, NaNMMT (2021) | [6 empty] | ADP |  |  | Na-Ion battery cell, prismatic, NaPBA-HC (2021) |  |  |  |  | ADP |  |  | Li-Ion battery cell, prismatic, NMC622-C (2021) |  |  |  |  | ADP |  |  | Li-Ion battery cell, prismatic, LFP-C (2021)
| ADP | [9 empty] | ADP | [9 empty] | ADP | [8 empty] | ADP | [9 empty] | ADP | [7 empty] | ADP | [7 empty] | ADP
[5 empty] | Anode | Current coll | 4.7055e-06 |  | Cathode act mat | 0.00491 |  |  |  | Anode | Current coll | 8.5992e-06 |  | Cathode act mat | 8.1967e-06 |  |  |  |  | Anode | Current coll | 4.3442e-06 |  | Cathode act mat | 3.5065e-05 |  |  |  |  | Anode | Current coll | 3.8668e-06 |  | Cathode act mat | 0.00076 |  |  |  |  | Anode | Current coll | 1.0987e-05 | [5 empty] | Anode | Current coll | 0.0013235 |  |  |  |  | Anode | Current coll | 0.0023906
[6 empty] | Act mat | 1.2656e-05 |  | Co | 0.00376 |  |  |  |  | Act mat | 8.6132e-06 |  | Co | [6 empty] | Act mat | 1.2657e-05 |  | Co | [6 empty] | Act mat | 1.1103e-05 |  | Co | [6 empty] | Act mat | 1.1005e-05 | [6 empty] | Act mat | 8.5291e-07 | [5 empty] | Act mat | 9.6666e-07
[6 empty] | Binder | 1.0124e-06 |  | Ni | 0.00108 |  |  |  |  | Binder | 6.89e-07 |  | Ni | [6 empty] | Binder | 1.0125e-06 |  | Ni | [6 empty] | Binder | 8.8821e-07 |  | Ni | 0.00066 | [5 empty] | Binder | 8.8035e-07 | [6 empty] | Binder | 2.1331e-07 | [5 empty] | Binder | 2.4175e-07
[6 empty] | other | 2.2313e-06 |  | Mn | 2.2246e-05 |  |  |  |  | other | 1.6678e-06 |  | Mn | 2.2402e-06 | [5 empty] | other | 2.2217e-06 |  | Mn | 1.4918e-05 | [5 empty] | other | 1.9505e-06 |  | Mn | 1.028e-07 | cell recycling, dummy |  |  |  |  | other | 2.131e-06 | [6 empty] | other | 8.3178e-07 | [5 empty] | other | 1.3682e-06
[5 empty] | Cathode | Current coll | 4.412e-06 |  | Li |  |  |  |  | Cathode | Current coll | 5.9795e-06 |  | Li | [5 empty] | Cathode | Current coll | 4.0642e-06 |  | Li | [5 empty] | Cathode | Current coll | 3.6116e-06 |  | Li | [5 empty] | Cathode | Current coll | 1.0487e-05 | [5 empty] | Cathode | Current coll | 2.6577e-06 |  |  |  |  | Cathode | Current coll | 4.8794e-06
[6 empty] | Act mat | 0.00491 |  | Na | 2.5292e-05 |  |  |  |  | Act mat | 0.00042 |  | Na | 5.4296e-08 | [5 empty] | Act mat | 3.5065e-05 |  | Na | 7.375e-06 | [5 empty] | Act mat | 0.00076 |  | Na | 1.6039e-05 | [5 empty] | Act mat | 6.4711e-05 | [6 empty] | Act mat | 0.00263 | [5 empty] | Act mat | 0.00103
[6 empty] | Binder | 4.5988e-05 |  | Fe | [5 empty] | Binder | 4.0937e-05 |  | Fe | [6 empty] | Binder | 6.4916e-05 |  | Fe | [6 empty] | Binder | 3.2279e-05 |  | Fe | [6 empty] | Binder | 4.0259e-05 | [6 empty] | Binder | 2.2894e-05 | [5 empty] | Binder | 3.1371e-05
[6 empty] | other | -3.9994e-07 |  | Other | 2.2462e-05 |  |  |  |  | other | 3.0837e-06 |  | Other | 5.9022e-06 | [5 empty] | other | 5.9543e-06 |  | Other | 1.2772e-05 | [5 empty] | other | 1.9694e-06 |  | Other | 8.3858e-05 | [5 empty] | other | 4.5435e-06 | [6 empty] | other | 1.4022e-06 | [5 empty] | other | 1.9556e-06
[5 empty] | Electrolyte |  | 0.00068 | [6 empty] | Electrolyte |  | 0.00068 | [7 empty] | Electrolyte |  | 0.00065 | [7 empty] | Electrolyte |  | 0.00058 | [7 empty] | Electrolyte |  | 0.00105 | [5 empty] | Electrolyte |  | 0.00026 |  |  |  |  | Electrolyte |  | 0.00039
[5 empty] | Separator |  | 1.035e-05 | [6 empty] | Separator |  | 1.4033e-05 | [7 empty] | Separator |  | 9.4694e-06 | [7 empty] | Separator |  | 8.4541e-06 | [7 empty] | Separator |  | 2.4762e-05 | [5 empty] | Separator |  | 6.1494e-06 |  |  |  |  | Separator |  | 1.1385e-05
[5 empty] | Housing |  | 6.8805e-06 | [6 empty] | Housing |  | 6.9204e-06 | [7 empty] | Housing |  | 6.7013e-06 | [7 empty] | Housing |  | 6.1574e-06 | [7 empty] | Housing (incl tabs) |  | 9.3582e-06 | [5 empty] | Housing (incl tabs) |  | 0.00075316 |  |  |  |  | Housing (incl tabs) |  | 0.00095416
[5 empty] | Electricity |  | 9.4048e-06 | [6 empty] | Electricity |  | 9.1146e-06 | [7 empty] | Electricity |  | 8.2271e-06 | [7 empty] | Electricity |  | 7.0664e-06 | [7 empty] | Electricity |  | 1.2373e-05 | [5 empty] | Electricity |  | 4.6085e-06 |  |  |  |  | Electricity |  | 6.7194e-06
[5 empty] | Heat |  | 1.0481e-05 | [6 empty] | Heat |  | 1.1509e-05 | [7 empty] | Heat |  | 9.3276e-06 | [7 empty] | Heat |  | 7.9295e-06 | [7 empty] | Heat |  | 1.742e-05 | [5 empty] | Heat |  | 5.3953e-06 |  |  |  |  | Heat |  | 8.5833e-06
[5 empty] | Others |  | 3.2278e-05 | [6 empty] | Others |  | 2.8854e-05 | [7 empty] | Others |  | 2.6039e-05 | [7 empty] | Others |  | 1.4724e-05 | [7 empty] | Others |  | 2.1082e-05 | [5 empty] | Others |  | 1.8374e-05 |  |  |  |  | Others |  | 2.7746e-05
[7 empty] | 158.3175 | 158.4744 | 158.2911 | 158.4431 | 159.43 | 158.4682 | 157.997
[7 empty] | SIB |  |  |  |  | LIB
[5 empty] | per kWh | ADP | NaNMC | NaMVP | NaMMO | NaNMMT | NaPBA | LiNMC | LiFP
[5 empty] | Anode | Foil | 2.9722e-05 | 5.4262e-05 | 2.7444e-05 | 2.4405e-05 | 6.8917e-05 | 0.0083516 | 0.015131
[6 empty] | Act mat | 7.9939e-05 | 5.4351e-05 | 7.9962e-05 | 7.0079e-05 | 6.9029e-05 | 5.3822e-06 | 6.1182e-06
[6 empty] | Binder | 6.3946e-06 | 4.3477e-06 | 6.3964e-06 | 5.6058e-06 | 5.5219e-06 | 1.346e-06 | 1.5301e-06
[6 empty] | other | 1.4094e-05 | 1.0524e-05 | 1.4036e-05 | 1.231e-05 | 1.3366e-05 | 5.2489e-06 | 8.6596e-06
[5 empty] | Cathode | Foil | 2.7868e-05 | 3.7732e-05 | 2.5675e-05 | 2.2795e-05 | 6.5778e-05 | 1.6771e-05 | 3.0883e-05
[6 empty] | Act mat | 0.031014 | 0.0026503 | 0.00022152 | 0.0047967 | 0.00040589 | 0.016596 | 0.0065191
[6 empty] | Binder | 0.00029048 | 0.00025832 | 0.00041011 | 0.00020372 | 0.00025252 | 0.00014447 | 0.00019856
[6 empty] | other | -2.5262e-06 | 1.9459e-05 | 3.7616e-05 | 1.243e-05 | 2.8498e-05 | 8.8487e-06 | 1.2378e-05
[5 empty] | Electrolyte |  | 0.0042952 | 0.0042909 | 0.0041064 | 0.0036606 | 0.006586 | 0.0016407 | 0.0024684
[5 empty] | Separator |  | 6.5376e-05 | 8.8551e-05 | 5.9823e-05 | 5.3357e-05 | 0.00015532 | 3.8806e-05 | 7.2061e-05
[5 empty] | Housing |  | 4.346e-05 | 4.3669e-05 | 4.2335e-05 | 3.8862e-05 | 5.8698e-05 | 0.0047527 | 0.0060391
[5 empty] | Electricity |  | 5.9405e-05 | 5.7515e-05 | 5.1974e-05 | 4.4599e-05 | 7.7605e-05 | 2.9082e-05 | 4.2529e-05
[5 empty] | Heat |  | 6.6203e-05 | 7.2624e-05 | 5.8927e-05 | 5.0046e-05 | 0.00010927 | 3.4046e-05 | 5.4326e-05
[5 empty] | Others |  | 0.00020388 | 0.00018207 | 0.0001645 | 9.2929e-05 | 0.00013224 | 0.00011595 | 0.00017561
0.036193
|  |  |  | per kWh |  |  | NaNMC | NaMVP | NaMMO | NaNMMT | NaPBA | LiNMC | LiFP
|  |  |  | Anode | Foil |  | 2.9722e-05 | 5.4262e-05 | 2.7444e-05 | 2.4405e-05 | 6.8917e-05 | 0.0083516 | 0.015131
[5 empty] | Act mat |  | 7.9939e-05 | 5.4351e-05 | 7.9962e-05 | 7.0079e-05 | 6.9029e-05 | 5.3822e-06 | 6.1182e-06
[5 empty] | Binder |  | 6.3946e-06 | 4.3477e-06 | 6.3964e-06 | 5.6058e-06 | 5.5219e-06 | 1.346e-06 | 1.5301e-06
[5 empty] | other |  | 1.4094e-05 | 1.0524e-05 | 1.4036e-05 | 1.231e-05 | 1.3366e-05 | 5.2489e-06 | 8.6596e-06
|  |  |  | Cathode | Foil |  | 2.7868e-05 | 3.7732e-05 | 2.5675e-05 | 2.2795e-05 | 6.5778e-05 | 1.6771e-05 | 3.0883e-05
[5 empty] | Act mat | Co | 0.02375 | 0 | 0 | 0 | 0.00040589 | 0.016596 | 0.0065191
[6 empty] | Ni | 0.0068217 | 0 | 0 | 0.0041655
[6 empty] | Mn | 0.00014052 | 1.4136e-05 | 9.4244e-05 | 6.4879e-07
[6 empty] | Li | 0 | 0 | 0 | 0
[6 empty] | Na | 0.00015976 | 3.4262e-07 | 4.6592e-05 | 0.00010123
[6 empty] | Fe | 0 | 0 | 0 | 0
[6 empty] | Others | 0.00014188 | 3.7244e-05 | 8.0687e-05 | 0.00052926
[5 empty] | Binder |  | 0.00029048 | 0.00025832 | 0.00041011 | 0.00020372 | 0.00025252 | 0.00014447 | 0.00019856
[5 empty] | other |  | -2.5262e-06 | 1.9459e-05 | 3.7616e-05 | 1.243e-05 | 2.8498e-05 | 8.8487e-06 | 1.2378e-05
|  |  |  | Electrolyte |  |  | 0.0042952 | 0.0042909 | 0.0041064 | 0.0036606 | 0.006586 | 0.0016407 | 0.0024684
|  |  |  | Separator |  |  | 6.5376e-05 | 8.8551e-05 | 5.9823e-05 | 5.3357e-05 | 0.00015532 | 3.8806e-05 | 7.2061e-05
|  |  |  | Housing |  |  | 4.346e-05 | 4.3669e-05 | 4.2335e-05 | 3.8862e-05 | 5.8698e-05 | 0.0047527 | 0.0060391
|  |  |  | Electricity |  |  | 5.9405e-05 | 5.7515e-05 | 5.1974e-05 | 4.4599e-05 | 7.7605e-05 | 2.9082e-05 | 4.2529e-05
|  |  |  | Heat |  |  | 6.6203e-05 | 7.2624e-05 | 5.8927e-05 | 5.0046e-05 | 0.00010927 | 3.4046e-05 | 5.4326e-05
|  |  |  | Others |  |  | 0.00020388 | 0.00018207 | 0.0001645 | 9.2929e-05 | 0.00013224 | 0.00011595 | 0.00017561
| AP |  |  | Na-Ion battery cell, prismatic, Na-NMC(111)-HC (2021) | [6 empty] | AP |  |  | Na-Ion battery cell, prismatic, NaMVP-HC (2021) | [6 empty] | AP |  |  | Na-Ion battery cell, prismatic, NaMMO-HC (2021) | [5 empty] | AP |  |  | Na-Ion battery cell, prismatic, NaNMMT (2021) | [6 empty] | AP |  |  | Na-Ion battery cell, prismatic, NaPBA-HC (2021) |  |  |  |  | AP |  |  | Li-Ion battery cell, prismatic, NMC622-C (2021) |  |  |  |  | AP |  |  | Li-Ion battery cell, prismatic, LFP-C (2021)
| AP | [9 empty] | AP | [9 empty] | AP | [8 empty] | AP | [9 empty] | AP | [7 empty] | AP | [7 empty] | AP
[5 empty] | Anode | Current coll | 0.00301 | [6 empty] | Anode | Current coll | 0.00551 | [7 empty] | Anode | Current coll | 0.0027843 | [7 empty] | Anode | Current coll | 0.002474 | [7 empty] | Anode | Current coll | 0.00703 | [5 empty] | Anode | Current coll | 0.00597 |  |  |  |  | Anode | Current coll | 0.01082
[6 empty] | Act mat | 0.04144 | [7 empty] | Act mat | 0.02821 | [8 empty] | Act mat | 0.04145 | [8 empty] | Act mat | 0.03636 | [8 empty] | Act mat | 0.03604 | [6 empty] | Act mat | 0.00152 | [5 empty] | Act mat | 0.00172
[6 empty] | Binder | 0.00029 | [7 empty] | Binder | 0.0002 | [8 empty] | Binder | 0.00029 | [8 empty] | Binder | 0.00026 | [8 empty] | Binder | 0.00025 | [6 empty] | Binder | 6.1374e-05 | [5 empty] | Binder | 6.9559e-05
[6 empty] | other | 0.00048 | [7 empty] | other | 0.00034 | [8 empty] | other | 0.00046568 | [8 empty] | other | 0.00041604 | [8 empty] | other | 0.00045 | [6 empty] | other | 0.00016863 | [5 empty] | other | 0.00028044
[5 empty] | Cathode | Current coll | 0.0028258 | [6 empty] | Cathode | Current coll | 0.00383 | [7 empty] | Cathode | Current coll | 0.0025982 | [7 empty] | Cathode | Current coll | 0.0023084 | [7 empty] | Cathode | Current coll | 0.00671 | [5 empty] | Cathode | Current coll | 0.0016977 |  |  |  |  | Cathode | Current coll | 0.00313
[6 empty] | Act mat | 0.08677 | [7 empty] | Act mat | 0.07542 | [8 empty] | Act mat | 0.01077 | [8 empty] | Act mat | 0.02446 | [8 empty] | Act mat | 0.00978 | [6 empty] | Act mat | 0.04844 | [5 empty] | Act mat | 0.01802
[6 empty] | Binder | 0.00067 | [7 empty] | Binder | 0.0006 | [8 empty] | Binder | 0.00095 | [8 empty] | Binder | 0.00047 | [8 empty] | Binder | 0.00059 | [6 empty] | Binder | 0.00034 | [5 empty] | Binder | 0.00046
[6 empty] | other | 0.00050421 | [7 empty] | other | 0.00045 | [8 empty] | other | 0.00039176 | [8 empty] | other | 0.00035158 | [8 empty] | other | 0.00047 | [6 empty] | other | 0.0002523 | [5 empty] | other | 0.00035
[5 empty] | Electrolyte |  | 0.00631 | [6 empty] | Electrolyte |  | 0.00629 | [7 empty] | Electrolyte |  | 0.00607 | [7 empty] | Electrolyte |  | 0.00535 | [7 empty] | Electrolyte |  | 0.00971 | [5 empty] | Electrolyte |  | 0.00235 |  |  |  |  | Electrolyte |  | 0.00348
[5 empty] | Separator |  | 0.00022 | [6 empty] | Separator |  | 0.0003 | [7 empty] | Separator |  | 0.0002 | [7 empty] | Separator |  | 0.00018 | [7 empty] | Separator |  | 0.00053 | [5 empty] | Separator |  | 0.00013 |  |  |  |  | Separator |  | 0.00024
[5 empty] | Housing |  | 0.00359 | [6 empty] | Housing |  | 0.00361 | [7 empty] | Housing |  | 0.00349 | [7 empty] | Housing |  | 0.00322 | [7 empty] | Housing |  | 0.00482 | [5 empty] | Housing |  | 0.00495 |  |  |  |  | Housing (incl tabs) |  | 0.00631
[5 empty] | Electricity |  | 1.5519e-05 | [6 empty] | Electricity |  | 0.00622 | [7 empty] | Electricity |  | 0.00561 | [7 empty] | Electricity |  | 0.00482 | [7 empty] | Electricity |  | 0.00844 | [5 empty] | Electricity |  | 0.00314 |  |  |  |  | Electricity |  | 0.00459
[5 empty] | Heat |  | 0.00351 | [6 empty] | Heat |  | 0.00386 | [7 empty] | Heat |  | 0.00313 | [7 empty] | Heat |  | 0.00266 | [7 empty] | Heat |  | 0.00584 | [5 empty] | Heat |  | 0.00181 |  |  |  |  | Heat |  | 0.00288
[5 empty] | Others |  | 0.0071445 | [6 empty] | Others |  | 0.0007 | [7 empty] | Others |  | 0.00072 | [7 empty] | Others |  | 0.00061 | [7 empty] | Others |  | 0.00073 | [5 empty] | Others |  | 0.00061 |  |  |  |  | Others |  | 0.00066
[7 empty] | 158.3175 | 158.4744 | 158.2911 | 158.4431 | 159.43 | 158.4682 | 157.997
[5 empty] | per kWh | AP | Na-NMC(111) | NMO-aqu | NMO | NMMT | NMC(111) | NMC(622) | LFP
[5 empty] | Anode | Foil | 0.019012 | 0.034769 | 0.01759 | 0.015614 | 0.044095 | 0.037673 | 0.068482
[6 empty] | Act mat | 0.26175 | 0.17801 | 0.26186 | 0.22948 | 0.22606 | 0.0095918 | 0.010886
[6 empty] | Binder | 0.0018318 | 0.001262 | 0.0018321 | 0.001641 | 0.0015681 | 0.00038729 | 0.00044025
[6 empty] | other | 0.0030319 | 0.0021455 | 0.0029419 | 0.0026258 | 0.0028226 | 0.0010641 | 0.001775
[5 empty] | Cathode | Foil | 0.017849 | 0.024168 | 0.016414 | 0.014569 | 0.042087 | 0.010713 | 0.019811
[6 empty] | Act mat | 0.54808 | 0.47591 | 0.068039 | 0.15438 | 0.061344 | 0.30568 | 0.11405
[6 empty] | Binder | 0.004232 | 0.0037861 | 0.0060016 | 0.0029664 | 0.0037007 | 0.0021455 | 0.0029114
[6 empty] | other | 0.0031848 | 0.0028396 | 0.0024749 | 0.002219 | 0.002948 | 0.0015921 | 0.0022152
[5 empty] | Electrolyte |  | 0.039857 | 0.039691 | 0.038347 | 0.033766 | 0.060904 | 0.014829 | 0.022026
[5 empty] | Separator |  | 0.0013896 | 0.0018931 | 0.0012635 | 0.0011361 | 0.0033243 | 0.00082035 | 0.001519
[5 empty] | Housing |  | 0.022676 | 0.02278 | 0.022048 | 0.020323 | 0.030233 | 0.031237 | 0.039937
[5 empty] | Electricity |  | 9.8021e-05 | 0.039249 | 0.035441 | 0.030421 | 0.052939 | 0.019815 | 0.029051
[5 empty] | Heat |  | 0.022171 | 0.024357 | 0.019774 | 0.016788 | 0.03663 | 0.011422 | 0.018228
[5 empty] | Others |  | 0.045128 | 0.0044171 | 0.0045486 | 0.00385 | 0.0045788 | 0.0038494 | 0.0041773
| HTTP |  |  | Na-Ion battery cell, prismatic, Na-NMC(111)-HC (2021) | [6 empty] | HTTP |  |  | Na-Ion battery cell, prismatic, NaMVP-HC (2021) | [6 empty] | HTTP |  |  | Na-Ion battery cell, prismatic, NaMMO-HC (2021) | [5 empty] | HTTP |  |  | Na-Ion battery cell, prismatic, NaNMMT (2021) | [6 empty] | HTTP |  |  | Na-Ion battery cell, prismatic, NaPBA-HC (2021) |  |  |  |  | HTTP |  |  | Li-Ion battery cell, prismatic, NMC622-C (2021) |  |  |  |  | HTTP |  |  | Li-Ion battery cell, prismatic, LFP-C (2021)
[31 empty] | 0.04% |  |  |  | transport, freight, lorry 16-32 metric ton, EURO5 ¦ transport, freight, lorry 16-32 metric ton, EURO5 ¦ Cutoff, U - RER | 5.8797e-10 | CTUh
[5 empty] | HTP-c | [8 empty] | HTP-c | [9 empty] | HTP-c | [9 empty] | HTP-c | [9 empty] | HTP-c | [7 empty] | HTP-c
[5 empty] | Anode | Current coll | 1.2981e-07 | [6 empty] | Anode | Current coll | 2.3722e-07 | [7 empty] | Anode | Current coll | 1.1984e-07 | [7 empty] | Anode | Current coll | 1.0667e-07 | [7 empty] | Anode | Current coll | 3.031e-07 | [5 empty] | Anode | Current coll | 2.8601e-07 |  |  |  |  | Anode | Current coll | 5.1813e-07
[6 empty] | Act mat | 3.7895e-08 | [7 empty] | Act mat | 2.579e-08 | [8 empty] | Act mat | 3.7899e-08 | [8 empty] | Act mat | 3.3247e-08 | [8 empty] | Act mat | 3.2952e-08 | [6 empty] | Act mat | 3.4325e-08 | [5 empty] | Act mat | 3.8903e-08
[6 empty] | Binder | 5.0392e-09 | [7 empty] | Binder | 3.4296e-09 | [8 empty] | Binder | 5.0398e-09 | [8 empty] | Binder | 4.4212e-09 | [8 empty] | Binder | 4.3821e-09 | [6 empty] | Binder | 1.0618e-09 | [5 empty] | Binder | 1.2034e-09
[6 empty] | other | 1.618e-08 | [7 empty] | other | 1.2118e-08 | [8 empty] | other | 1.6108e-08 | [8 empty] | other | 1.4142e-08 | [8 empty] | other | 1.5483e-08 | [6 empty] | other | 7.0827e-09 | [5 empty] | other | 9.6026e-09
[5 empty] | Cathode | Current coll | 1.2171e-07 | [6 empty] | Cathode | Current coll | 1.6495e-07 | [7 empty] | Cathode | Current coll | 1.1211e-07 | [7 empty] | Cathode | Current coll | 9.9631e-08 | [7 empty] | Cathode | Current coll | 2.9693e-07 | [5 empty] | Cathode | Current coll | 7.3316e-08 |  |  |  |  | Cathode | Current coll | 1.346e-07
[6 empty] | Act mat | 5.2971e-06 | [7 empty] | Act mat | 1.4076e-05 | [8 empty] | Act mat | 1.5329e-07 | [8 empty] | Act mat | 9.0425e-07 | [8 empty] | Act mat | 2.2719e-07 | [6 empty] | Act mat | 2.483e-06 | [5 empty] | Act mat | 6.3454e-07
[6 empty] | Binder | 1.0306e-08 | [7 empty] | Binder | 9.1743e-09 | [8 empty] | Binder | 1.4548e-08 | [8 empty] | Binder | 7.234e-09 | [8 empty] | Binder | 9.0224e-09 | [6 empty] | Binder | 5.1307e-09 | [5 empty] | Binder | 7.0305e-09
[6 empty] | other | 1.6853e-08 | [7 empty] | other | 1.5375e-08 | [8 empty] | other | 1.2839e-08 | [8 empty] | other | 1.1904e-08 | [8 empty] | other | 8.4401e-09 | [6 empty] | other | 8.4831e-09 | [5 empty] | other | 1.1877e-08
[5 empty] | Electrolyte |  | 9.9795e-08 | [6 empty] | Electrolyte |  | 9.9525e-08 | [7 empty] | Electrolyte |  | 9.6108e-08 | [7 empty] | Electrolyte |  | 8.4742e-08 | [7 empty] | Electrolyte |  | 1.5362e-07 | [5 empty] | Electrolyte |  | 3.6594e-08 |  |  |  |  | Electrolyte |  | 5.4288e-08
[5 empty] | Separator |  | 3.8659e-09 | [6 empty] | Separator |  | 5.2415e-09 | [7 empty] | Separator |  | 3.5369e-09 | [7 empty] | Separator |  | 3.1577e-09 | [7 empty] | Separator |  | 9.2489e-09 | [5 empty] | Separator |  | 2.2969e-09 |  |  |  |  | Separator |  | 4.2526e-09
[5 empty] | Housing (incl tabs) |  | 1.4608e-07 | [6 empty] | Housing (incl tabs) |  | 1.4882e-07 | [7 empty] | Housing (incl tabs) |  | 1.4415e-07 | [7 empty] | Housing (incl tabs) |  | 1.3309e-07 | [7 empty] | Housing (incl tabs) |  | 1.9829e-07 | [5 empty] | Housing (incl tabs) |  | 2.2597e-07 |  |  |  |  | Housing (incl tabs) |  | 2.8784e-07
[5 empty] | Electricity |  | 1.2311e-07 | [6 empty] | Electricity |  | 1.1931e-07 | [7 empty] | Electricity |  | 1.0769e-07 | [7 empty] | Electricity |  | 9.25e-08 | [7 empty] | Electricity |  | 1.6196e-07 | [5 empty] | Electricity |  | 6.0326e-08 |  |  |  |  | Electricity |  | 8.7958e-08
[5 empty] | Heat |  | 8.5726e-08 | [6 empty] | Heat |  | 9.4133e-08 | [7 empty] | Heat |  | 7.6291e-08 | [7 empty] | Heat |  | 6.4856e-08 | [7 empty] | Heat |  | 1.4248e-07 | [5 empty] | Heat |  | 4.4128e-08 |  |  |  |  | Heat |  | 7.0203e-08
[5 empty] | Others |  | 6.9676e-08 | [6 empty] | Others |  | 6.5917e-08 | [7 empty] | Others |  | 6.5575e-08 | [7 empty] | Others |  | 6.1285e-08 | [7 empty] | Others |  | 6.7095e-08 | [5 empty] | Others |  | 6.1599e-08 |  |  |  |  | Others |  | 6.3527e-08
[31 empty] | 0.05% |  |  |  | transport, freight, lorry 16-32 metric ton, EURO5 ¦ transport, freight, lorry 16-32 metric ton, EURO5 ¦ Cutoff, U - RER | 1.5463e-09 | CTUh
[5 empty] | HTP-nc | [8 empty] | HTP-nc | [9 empty] | HTP-nc | [9 empty] | HTP-nc | [9 empty] | HTP-nc | [7 empty] | HTP-nc | [6 empty] | HTP-nc
[5 empty] | Anode | Current coll | 1.3557e-07 | [6 empty] | Anode | Current coll | 2.4776e-07 | [7 empty] | Anode | Current coll | 1.2517e-07 | [7 empty] | Anode | Current coll | 1.1141e-07 | [7 empty] | Anode | Current coll | 3.1657e-07 | [5 empty] | Anode | Current coll | 4.659e-06 |  |  |  |  | Anode | Current coll | 8.4401e-06
[6 empty] | Act mat | 7.2389e-08 | [7 empty] | Act mat | 4.9266e-08 | [8 empty] | Act mat | 7.2397e-08 | [8 empty] | Act mat | 6.351e-08 | [8 empty] | Act mat | 6.2949e-08 | [6 empty] | Act mat | 8.1188e-08 | [5 empty] | Act mat | 9.2015e-08
[6 empty] | Binder | 1.1608e-08 | [7 empty] | Binder | 7.8998e-09 | [8 empty] | Binder | 1.1609e-08 | [8 empty] | Binder | 1.0184e-08 | [8 empty] | Binder | 1.0094e-08 | [6 empty] | Binder | 2.4457e-09 | [5 empty] | Binder | 2.7719e-09
[6 empty] | other | 1.3678e-08 | [7 empty] | other | 1.0243e-08 | [8 empty] | other | 1.3616e-08 | [8 empty] | other | 1.1955e-08 | [8 empty] | other | 1.3089e-08 | [6 empty] | other | 5.6197e-09 | [5 empty] | other | 8.1626e-09
[5 empty] | Cathode | Current coll | 1.2712e-07 | [6 empty] | Cathode | Current coll | 1.7228e-07 | [7 empty] | Cathode | Current coll | 1.171e-07 | [7 empty] | Cathode | Current coll | 1.0406e-07 | [7 empty] | Cathode | Current coll | 3.0215e-07 | [5 empty] | Cathode | Current coll | 7.6575e-08 |  |  |  |  | Cathode | Current coll | 1.4059e-07
[6 empty] | Act mat | 1.071e-05 | [7 empty] | Act mat | 1.0944e-05 | [8 empty] | Act mat | 1.0908e-07 | [8 empty] | Act mat | 1.8291e-06 | [8 empty] | Act mat | 4.6409e-07 | [6 empty] | Act mat | 5.1242e-06 | [5 empty] | Act mat | 1.0616e-06
[6 empty] | Binder | 3.3443e-08 | [7 empty] | Binder | 2.977e-08 | [8 empty] | Binder | 4.7208e-08 | [8 empty] | Binder | 2.3473e-08 | [8 empty] | Binder | 2.9277e-08 | [6 empty] | Binder | 1.6648e-08 | [5 empty] | Binder | 2.2813e-08
[6 empty] | other | 1.5837e-08 | [7 empty] | other | 1.4448e-08 | [8 empty] | other | 2.9715e-07 | [8 empty] | other | 1.1208e-08 | [8 empty] | other | 1.4973e-08 | [6 empty] | other | 7.9768e-09 | [5 empty] | other | 1.1142e-08
[5 empty] | Electrolyte |  | 2.9958e-07 | [6 empty] | Electrolyte |  | 2.9877e-07 | [7 empty] | Electrolyte |  | 2.8851e-07 | [7 empty] | Electrolyte |  | 2.5439e-07 | [7 empty] | Electrolyte |  | 4.6116e-07 | [5 empty] | Electrolyte |  | 1.145e-07 |  |  |  |  | Electrolyte |  | 1.6986e-07
[5 empty] | Separator |  | 1.1497e-08 | [6 empty] | Separator |  | 1.5588e-08 | [7 empty] | Separator |  | 1.0519e-08 | [7 empty] | Separator |  | 9.3909e-09 | [7 empty] | Separator |  | 2.7506e-08 | [5 empty] | Separator |  | 6.8309e-09 |  |  |  |  | Separator |  | 1.2647e-08
[5 empty] | Housing (incl tabs) |  | 1.6038e-07 | [6 empty] | Housing (incl tabs) |  | 1.6127e-07 | [7 empty] | Housing (incl tabs) |  | 1.9558e-07 | [7 empty] | Housing (incl tabs) |  | 1.441e-07 | [7 empty] | Housing (incl tabs) |  | 2.1541e-07 | [5 empty] | Housing (incl tabs) |  | 2.7129e-06 |  |  |  |  | Housing (incl tabs) |  | 3.4243e-06
[5 empty] | Electricity |  | 3.8107e-07 | [6 empty] | Electricity |  | 3.6931e-07 | [7 empty] | Electricity |  | 3.3335e-07 | [7 empty] | Electricity |  | 2.8632e-07 | [7 empty] | Electricity |  | 5.0132e-07 | [5 empty] | Electricity |  | 1.8673e-07 |  |  |  |  | Electricity |  | 2.7226e-07
[5 empty] | Heat |  | 9.4085e-08 | [6 empty] | Heat |  | 1.0331e-07 | [7 empty] | Heat |  | 8.373e-08 | [7 empty] | Heat |  | 7.118e-08 | [7 empty] | Heat |  | 1.5638e-07 | [5 empty] | Heat |  | 4.8431e-08 |  |  |  |  | Heat |  | 7.7049e-08
[5 empty] | Others |  | 1.2044e-07 | [6 empty] | Others |  | 1.1909e-07 | [7 empty] | Others |  | 7.9566e-08 | [7 empty] | Others |  | 1.158e-07 | [7 empty] | Others |  | 1.2013e-07 | [5 empty] | Others |  | 1.1615e-07 |  |  |  |  | Others |  | 1.176e-07
[5 empty] | HTP total | [8 empty] | HTP total | [9 empty] | HTP total | [9 empty] | HTP total | [9 empty] | HTP total | [7 empty] | HTP total | [6 empty] | HTP total
[5 empty] | Anode | Current coll | 2.6538e-07 | [6 empty] | Anode | Current coll | 4.8498e-07 | [7 empty] | Anode | Current coll | 2.45e-07 | [7 empty] | Anode | Current coll | 2.1808e-07 | [7 empty] | Anode | Current coll | 6.1967e-07 | [5 empty] | Anode | Current coll | 4.9451e-06 |  |  |  |  | Anode | Current coll | 8.9582e-06
[6 empty] | Act mat | 1.1028e-07 | [7 empty] | Act mat | 7.5056e-08 | [8 empty] | Act mat | 1.103e-07 | [8 empty] | Act mat | 9.6757e-08 | [8 empty] | Act mat | 9.5901e-08 | [6 empty] | Act mat | 1.1551e-07 | [5 empty] | Act mat | 1.3092e-07
[6 empty] | Binder | 1.6647e-08 | [7 empty] | Binder | 1.1329e-08 | [8 empty] | Binder | 1.6649e-08 | [8 empty] | Binder | 1.4605e-08 | [8 empty] | Binder | 1.4476e-08 | [6 empty] | Binder | 3.5074e-09 | [5 empty] | Binder | 3.9752e-09
[6 empty] | other | 2.9858e-08 | [7 empty] | other | 2.2361e-08 | [8 empty] | other | 2.9724e-08 | [8 empty] | other | 2.6097e-08 | [8 empty] | other | 2.8571e-08 | [6 empty] | other | 1.2702e-08 | [5 empty] | other | 1.7765e-08
[5 empty] | Cathode | Current coll | 2.4883e-07 | [6 empty] | Cathode | Current coll | 3.3723e-07 | [7 empty] | Cathode | Current coll | 2.2921e-07 | [7 empty] | Cathode | Current coll | 2.0369e-07 | [7 empty] | Cathode | Current coll | 5.9909e-07 | [5 empty] | Cathode | Current coll | 1.4989e-07 |  |  |  |  | Cathode | Current coll | 2.7519e-07
[6 empty] | Act mat | 1.6007e-05 | [7 empty] | Act mat | 2.5021e-05 | [8 empty] | Act mat | 2.6237e-07 | [8 empty] | Act mat | 2.7333e-06 | [8 empty] | Act mat | 6.9129e-07 | [6 empty] | Act mat | 7.6072e-06 | [5 empty] | Act mat | 1.6962e-06
[6 empty] | Binder | 4.3749e-08 | [7 empty] | Binder | 3.8944e-08 | [8 empty] | Binder | 6.1756e-08 | [8 empty] | Binder | 3.0707e-08 | [8 empty] | Binder | 3.8299e-08 | [6 empty] | Binder | 2.1779e-08 | [5 empty] | Binder | 2.9844e-08
[6 empty] | other | 3.269e-08 | [7 empty] | other | 2.9823e-08 | [8 empty] | other | 3.0999e-07 | [8 empty] | other | 2.3112e-08 | [8 empty] | other | 2.3413e-08 | [6 empty] | other | 1.646e-08 | [5 empty] | other | 2.3018e-08
[5 empty] | Electrolyte |  | 3.9937e-07 | [6 empty] | Electrolyte |  | 3.9829e-07 | [7 empty] | Electrolyte |  | 3.8461e-07 | [7 empty] | Electrolyte |  | 3.3913e-07 | [7 empty] | Electrolyte |  | 6.1478e-07 | [5 empty] | Electrolyte |  | 1.5109e-07 |  |  |  |  | Electrolyte |  | 2.2415e-07
[5 empty] | Separator |  | 1.5363e-08 | [6 empty] | Separator |  | 2.083e-08 | [7 empty] | Separator |  | 1.4056e-08 | [7 empty] | Separator |  | 1.2549e-08 | [7 empty] | Separator |  | 3.6755e-08 | [5 empty] | Separator |  | 9.1277e-09 |  |  |  |  | Separator |  | 1.69e-08
[5 empty] | Housing (incl tabs) |  | 3.0646e-07 | [6 empty] | Housing (incl tabs) |  | 3.1008e-07 | [7 empty] | Housing (incl tabs) |  | 3.3973e-07 | [7 empty] | Housing (incl tabs) |  | 2.7719e-07 | [7 empty] | Housing (incl tabs) |  | 4.137e-07 | [5 empty] | Housing (incl tabs) |  | 2.9389e-06 |  |  |  |  | Housing (incl tabs) |  | 3.7121e-06
[5 empty] | Electricity |  | 5.0418e-07 | [6 empty] | Electricity |  | 4.8862e-07 | [7 empty] | Electricity |  | 4.4104e-07 | [7 empty] | Electricity |  | 3.7882e-07 | [7 empty] | Electricity |  | 6.6328e-07 | [5 empty] | Electricity |  | 2.4706e-07 |  |  |  |  | Electricity |  | 3.6022e-07
[5 empty] | Heat |  | 1.7981e-07 | [6 empty] | Heat |  | 1.9745e-07 | [7 empty] | Heat |  | 1.6002e-07 | [7 empty] | Heat |  | 1.3604e-07 | [7 empty] | Heat |  | 2.9886e-07 | [5 empty] | Heat |  | 9.256e-08 |  |  |  |  | Heat |  | 1.4725e-07
[5 empty] | Others |  | 1.9012e-07 | [6 empty] | Others |  | 1.85e-07 | [7 empty] | Others |  | 1.4514e-07 | [7 empty] | Others |  | 1.7709e-07 | [7 empty] | Others |  | 1.8722e-07 | [5 empty] | Others |  | 1.7775e-07 |  |  |  |  | Others |  | 1.8113e-07
[7 empty] | 158.3175 | 158.4744 | 158.2911 | 158.4431 | 159.43 | 158.4682 | 157.997
[5 empty] | per kWh | HTP-total | Na-NMC(111) | NMO-aqu | NMO | NMMT | NMC(111) | NMC(622) | LFP
[5 empty] | Anode | Foil | 0.0016762 | 0.0030603 | 0.0015478 | 0.0013764 | 0.0038868 | 0.031205 | 0.056699
[6 empty] | Act mat | 0.0006966 | 0.00047362 | 0.00069679 | 0.00061067 | 0.00060152 | 0.00072893 | 0.00082861
[6 empty] | Binder | 0.00010515 | 7.1491e-05 | 0.00010518 | 9.2179e-05 | 9.0798e-05 | 2.2133e-05 | 2.516e-05
[6 empty] | other | 0.0001886 | 0.0001411 | 0.00018778 | 0.00016471 | 0.00017921 | 8.0158e-05 | 0.00011244
[5 empty] | Cathode | Foil | 0.0015717 | 0.002128 | 0.001448 | 0.0012856 | 0.0037577 | 0.00094587 | 0.0017417
[6 empty] | Act mat | 0.10111 | 0.15788 | 0.0016575 | 0.017251 | 0.004336 | 0.048004 | 0.010735
[6 empty] | Binder | 0.00027634 | 0.00024574 | 0.00039014 | 0.00019381 | 0.00024023 | 0.00013743 | 0.00018889
[6 empty] | other | 0.00020649 | 0.00018819 | 0.0019583 | 0.00014587 | 0.00014686 | 0.00010387 | 0.00014569
[5 empty] | Electrolyte |  | 0.0025226 | 0.0025133 | 0.0024298 | 0.0021404 | 0.0038561 | 0.00095346 | 0.0014187
[5 empty] | Separator |  | 9.704e-05 | 0.00013144 | 8.8797e-05 | 7.9199e-05 | 0.00023054 | 5.76e-05 | 0.00010696
[5 empty] | Housing |  | 0.0019357 | 0.0019567 | 0.0021462 | 0.0017494 | 0.0025949 | 0.018546 | 0.023495
[5 empty] | Electricity |  | 0.0031846 | 0.0030833 | 0.0027863 | 0.0023909 | 0.0041603 | 0.001559 | 0.0022799
[5 empty] | Heat |  | 0.0011358 | 0.0012459 | 0.0010109 | 0.00085858 | 0.0018746 | 0.00058409 | 0.000932
[5 empty] | Others |  | 0.0012009 | 0.0011674 | 0.00091693 | 0.0011177 | 0.0011743 | 0.0011217 | 0.0011464

## Recycling
HYDROMETALLURGICAL RECYCLING | [9 empty] | HYDROMETALLURGICAL RECYCLING | [9 empty] | HYDROMETALLURGICAL RECYCLING | [9 empty] | HYDROMETALLURGICAL RECYCLING | [9 empty] | HYDROMETALLURGICAL RECYCLING | [9 empty] | HYDROMETALLURGICAL RECYCLING | [9 empty] | HYDROMETALLURGICAL RECYCLING
Na-Ion battery cell, prismatic, Na-NMC(111)-HC (2021) | [9 empty] | Na-Ion battery cell, prismatic, NMO-HC, aqueous electrolyte (2021) | [9 empty] | Recycling of Na-Ion battery cell, prismatic, NMO-HC (2021) | [9 empty] | Na-Ion battery cell, prismatic, NMMT - NaNiMnMgTiO-HC (2021) | [9 empty] | Li-Ion battery cell, prismatic, NMC111-C (2021) | [9 empty] | Li-Ion battery cell, prismatic, NMC622-C (2021) | [9 empty] | Li-Ion battery cell, prismatic, LFP-C (2021)
Impact analysis |  |  | Na-Ion battery cell, prismatic, Na-NMC(111)-HC (2021) | [6 empty] | Impact analysis |  |  | Na-Ion battery cell, prismatic, NMO-HC, aqueous electrolyte (2021) | [6 empty] | Impact analysis |  |  | Recycling of Na-Ion battery cell, prismatic, NMO-HC (2021) | [6 empty] | Impact analysis |  |  | Na-Ion battery cell, prismatic, NMMT - NaNiMnMgTiO-HC (2021) | [6 empty] | Impact analysis |  |  | Li-Ion battery cell, prismatic, NMC111-C (2021) | [6 empty] | Impact analysis |  |  | Li-Ion battery cell, prismatic, NMC622-C (2021) | [6 empty] | Impact analysis |  |  | Li-Ion battery cell, prismatic, LFP-C (2021)
[40 empty] | Name | Category | Inventory result | Unit | Impact factor | Unit | Impact result | Unit
[40 empty] | Acidification | [5 empty] | -0.10025 | molc H+ eq
[40 empty] | Climate change | [5 empty] | -6.9069 | kg CO2 eq
[40 empty] | Freshwater ecotoxicity | [5 empty] | -1505.3684 | CTUe
[40 empty] | Freshwater eutrophication | [5 empty] | -0.00717 | kg P eq
[40 empty] | Human toxicity, cancer effects | [5 empty] | -5.4664e-06 | CTUh
[40 empty] | Human toxicity, non-cancer effects | [5 empty] | -1.8874e-05 | CTUh
[40 empty] | Ionizing radiation E (interim) | [5 empty] | -1.9762e-05 | CTUe
[40 empty] | Ionizing radiation HH | [5 empty] | -2.769 | kBq U235 eq
[40 empty] | Land use | [5 empty] | -5.5703 | kg C deficit
[40 empty] | Marine eutrophication | [5 empty] | -0.0151 | kg N eq
[40 empty] | Mineral, fossil & ren resource depletion | [5 empty] | -0.00792 | kg Sb eq
[40 empty] | Ozone depletion | [5 empty] | -6.9073e-07 | kg CFC-11 eq
[40 empty] | Particulate matter | [5 empty] | -0.00846 | kg PM2.5 eq
[40 empty] | Photochemical ozone formation | [5 empty] | -0.03226 | kg NMVOC eq
[40 empty] | Terrestrial eutrophication | [5 empty] | -0.12353 | molc N eq
[40 empty] | Water resource depletion | [5 empty] | -11.6407 | m3 water eq
Contribution tree |  |  | Na-Ion battery cell, prismatic, Na-NMC(111)-HC (2021) | [6 empty] | Contribution tree |  |  | Na-Ion battery cell, prismatic, NMO-HC, aqueous electrolyte (2021) | [6 empty] | Contribution tree |  |  | Recycling of Na-Ion battery cell, prismatic, NMO-HC (2021) | [6 empty] | Contribution tree |  |  | Na-Ion battery cell, prismatic, NMMT - NaNiMnMgTiO-HC (2021) | [6 empty] | Contribution tree |  |  | Li-Ion battery cell, prismatic, NMC111-C (2021) | [6 empty] | Contribution tree |  |  | Li-Ion battery cell, prismatic, NMC622-C (2021) | [6 empty] | Contribution tree |  |  | Li-Ion battery cell, prismatic, LFP-C (2021)
GWP | [9 empty] | GWP | [9 empty] | GWP | [9 empty] | GWP | [9 empty] | GWP | [9 empty] | GWP | [9 empty] | GWP
[40 empty] | Contribution |  |  | Process | Amount | Unit
[41 empty] | 100% |  | Treatment of Li-Ion battery cell, NMC111-C prismatic, hydrometallurgical treatment - RER | -6.9069 | kg CO2 eq
[42 empty] | -2.64% | market for lime, hydrated, packed ¦ lime, hydrated, packed ¦ Cutoff, U - RER | 0.18226 | kg CO2 eq
[42 empty] | -1.44% | market for sulfuric acid ¦ sulfuric acid ¦ Cutoff, U - RoW | 0.09925 | kg CO2 eq
[42 empty] | -0.95% | market group for waste plastic, mixture ¦ waste plastic, mixture ¦ Cutoff, U - Europe without Switzerland | 0.06577 | kg CO2 eq
[42 empty] | -0.87% | market group for electricity, medium voltage ¦ electricity, medium voltage ¦ Cutoff, U - Europe without Switzerland | 0.06034 | kg CO2 eq
[42 empty] | -0.78% | market for chemical factory, organics ¦ chemical factory, organics ¦ Cutoff, U - GLO | 0.0536 | kg CO2 eq
[42 empty] | -0.69% | market for chemicals, inorganic ¦ chemical, inorganic ¦ Cutoff, U - GLO | 0.04764 | kg CO2 eq
[42 empty] | -0.02% | market for inert waste, for final disposal ¦ inert waste, for final disposal ¦ Cutoff, U - RoW | 0.00167 | kg CO2 eq
[42 empty] | 0% | market for wastewater, average ¦ wastewater, average ¦ Cutoff, U - Europe without Switzerland | 0.00023 | kg CO2 eq
[42 empty] | 0.05% | treatment of waste gypsum, sanitary landfill ¦ waste gypsum ¦ Cutoff, U - Europe without Switzerland | -0.00314 | kg CO2 eq
[42 empty] | 2.07% | market for manganese sulfate ¦ manganese sulfate ¦ Cutoff, U - GLO | -0.14314 | kg CO2 eq
[42 empty] | 7.04% | market for aluminium, wrought alloy ¦ aluminium, wrought alloy ¦ Cutoff, U - GLO | -0.48591 | kg CO2 eq
[42 empty] | 9.03% | market for copper, cathode ¦ copper, cathode ¦ Cutoff, U - GLO | -0.62378 | kg CO2 eq
[42 empty] | 12.29% | market for nickel sulfate ¦ nickel sulfate ¦ Cutoff, U - GLO | -0.84911 | kg CO2 eq
[42 empty] | 24.85% | market for lithium hydroxide ¦ lithium hydroxide ¦ Cutoff, U - GLO | -1.7164 | kg CO2 eq
[42 empty] | 52.07% | market for cobalt carbonate ¦ cobalt carbonate ¦ Cutoff, U - GLO | -3.5962 | kg CO2 eq
RDP
[40 empty] | Contribution |  |  | Process | Amount | Unit
[41 empty] | 100% |  | Treatment of Li-Ion battery cell, NMC111-C prismatic, hydrometallurgical treatment - RER | -0.00792 | kg Sb eq
[42 empty] | -0.85% | market for sulfuric acid ¦ sulfuric acid ¦ Cutoff, U - RoW | 6.721e-05 | kg Sb eq
[42 empty] | -0.28% | market for chemical factory, organics ¦ chemical factory, organics ¦ Cutoff, U - GLO | 2.2419e-05 | kg Sb eq
[42 empty] | -0.19% | market for chemicals, inorganic ¦ chemical, inorganic ¦ Cutoff, U - GLO | 1.5383e-05 | kg Sb eq
[42 empty] | -0.01% | market group for electricity, medium voltage ¦ electricity, medium voltage ¦ Cutoff, U - Europe without Switzerland | 4.5516e-07 | kg Sb eq
[42 empty] | 0% | market for lime, hydrated, packed ¦ lime, hydrated, packed ¦ Cutoff, U - RER | 3.0678e-07 | kg Sb eq
[42 empty] | 0% | market group for waste plastic, mixture ¦ waste plastic, mixture ¦ Cutoff, U - Europe without Switzerland | 3.734e-08 | kg Sb eq
[42 empty] | 0% | market for inert waste, for final disposal ¦ inert waste, for final disposal ¦ Cutoff, U - RoW | 2.2022e-08 | kg Sb eq
[42 empty] | 0% | market for wastewater, average ¦ wastewater, average ¦ Cutoff, U - Europe without Switzerland | 4.9603e-09 | kg Sb eq
[42 empty] | 0% | treatment of waste gypsum, sanitary landfill ¦ waste gypsum ¦ Cutoff, U - Europe without Switzerland | -3.8e-08 | kg Sb eq
[42 empty] | 0.07% | market for aluminium, wrought alloy ¦ aluminium, wrought alloy ¦ Cutoff, U - GLO | -5.3094e-06 | kg Sb eq
[42 empty] | 0.2% | market for manganese sulfate ¦ manganese sulfate ¦ Cutoff, U - GLO | -1.6061e-05 | kg Sb eq
[42 empty] | 9.77% | market for nickel sulfate ¦ nickel sulfate ¦ Cutoff, U - GLO | -0.00077 | kg Sb eq
[42 empty] | 22.91% | market for lithium hydroxide ¦ lithium hydroxide ¦ Cutoff, U - GLO | -0.00181 | kg Sb eq
[42 empty] | 24.18% | market for copper, cathode ¦ copper, cathode ¦ Cutoff, U - GLO | -0.00191 | kg Sb eq
[42 empty] | 44.21% | market for cobalt carbonate ¦ cobalt carbonate ¦ Cutoff, U - GLO | -0.0035 | kg Sb eq
Wh/kg
Production impacts: |  | Wh/cell | 158.3175 | 158.4744 | 158.2911 | 158.4431 | 159.43 | 158.4682 | 157.997 |  | Recycling impacts: |  | Wh/cell | 158.3175 | 158.4744 | 158.2911 | 158.4431 | 159.43 | 158.4682 | 157.997 |  | Net impacts | [9 empty] | Re-ordered for graph |  | NaNMC |  |  | NaMVP |  |  | NaMMO |  |  | NaNMMT |  |  | NaPBA |  |  | LiNMC |  |  | LiFP
|  | per cell | NaNMC | NaMVP | NaMMO | NaNMMT | NaPBA | LiNMC | LiFP |  |  |  | per kg | NaNMC | NaMVP | NaMMO | NaNMMT | NaPBA | LiNMC | LiFP |  |  | per kg | NaNMC | NaMVP | NaMMO | NaNMMT | NaPBA | LiNMC | LiFP |  |  | per kg | Prod | Rec | Net | Prod | Rec | Net | Prod | Rec | Net | Prod | Rec | Net | Prod | Rec | Net | Prod | Rec | Net | Prod | Rec | Net
|  | AP | 0.15678 | 0.13554 | 0.07892 | 0.08394 | 0.09139 | 0.07144 | 0.05301 | molc H+ eq |  |  | AP |  |  |  |  | -0.10025 |  |  |  |  | AP | 0.15678 | 0.13554 | 0.07892 | 0.08394 | -0.00886 | 0.07144 | 0.05301 |  |  | AP | 0.15678 | 0 | 0.15678 | 0.13554 | 0 | 0.13554 | 0.07892 | 0 | 0.07892 | 0.08394 | 0 | 0.08394 | 0.09139 | -0.10025 | -0.00886 | 0.07144 | 0 | 0.07144 | 0.05301 | 0 | 0.05301
|  | GWP | 13.7187 | 14.2074 | 8.2842 | 8.0171 | 13.878 | 7.1001 | 7.835 | kg CO2 eq |  |  | GWP |  |  |  |  | -6.9069 |  |  |  |  | GWP | 13.7187 | 14.2074 | 8.2842 | 8.0171 | 6.971 | 7.1001 | 7.835 |  |  | GWP | 13.7187 | 0 | 13.7187 | 14.2074 | 0 | 14.2074 | 8.2842 | 0 | 8.2842 | 8.0171 | 0 | 8.0171 | 13.878 | -6.9069 | 6.971 | 7.1001 | 0 | 7.1001 | 7.835 | 0 | 7.835
|  | Htox | 0.01835 | 0.027621 | 0.0027496 | 0.0046672 | 0.0043253 | 0.016489 | 0.015777 | mCTUh |  |  | Htox |  |  |  |  | -0.02434 |  |  | mCTUh |  | Htox | 0.01835 | 0.027621 | 0.0027496 | 0.0046672 | -0.020015 | 0.016489 | 0.015777 | mCTUh |  | Htox | 0.01835 | 0 | 0.01835 | 0.027621 | 0 | 0.027621 | 0.0027496 | 0 | 0.0027496 | 0.0046672 | 0 | 0.0046672 | 0.0043253 | -0.02434 | -0.020015 | 0.016489 | 0 | 0.016489 | 0.015777 | 0 | 0.015777
|  | RDP | 0.00573 | 0.00124 | 0.00084 | 0.00144 | 0.00128 | 0.00503 | 0.00486 | kg Sb eq |  |  | RDP |  |  |  |  | -0.00792 |  |  |  |  | RDP | 0.00573 | 0.00124 | 0.00084 | 0.00144 | -0.00664 | 0.00503 | 0.00486 |  |  | RDP | 0.00573 | 0 | 0.00573 | 0.00124 | 0 | 0.00124 | 0.00084 | 0 | 0.00084 | 0.00144 | 0 | 0.00144 | 0.00128 | -0.00792 | -0.00664 | 0.00503 | 0 | 0.00503 | 0.00486 | 0 | 0.00486
|  | ODP | 1.8274e-06 | 1.2334e-06 | 7.3946e-07 | 7.3717e-07 | 1.4168e-06 | 7.8499e-07 | 6.1755e-07 | kg CFC-11 eq |  |  | ODP |  |  |  |  | -6.9073e-07 |  |  |  |  | ODP | 1.8274e-06 | 1.2334e-06 | 7.3946e-07 | 7.3717e-07 | 7.2611e-07 | 7.8499e-07 | 6.1755e-07 |  |  | ODP | 1.8274e-06 | 0 | 1.8274e-06 | 1.2334e-06 | 0 | 1.2334e-06 | 7.3946e-07 | 0 | 7.3946e-07 | 7.3717e-07 | 0 | 7.3717e-07 | 1.4168e-06 | -6.9073e-07 | 7.2611e-07 | 7.8499e-07 | 0 | 7.8499e-07 | 6.1755e-07 | 0 | 6.1755e-07
|  | PMF | 0.01158 | 0.0106 | 0.00658 | 0.00562 | 0.00758 | 0.00646 | 0.00557 | kg PM2.5 eq |  |  | PMF |  |  |  |  | -0.00846 |  |  |  |  | PMF | 0.01158 | 0.0106 | 0.00658 | 0.00562 | -0.00088 | 0.00646 | 0.00557 |  |  | PMF | 0.01158 | 0 | 0.01158 | 0.0106 | 0 | 0.0106 | 0.00658 | 0 | 0.00658 | 0.00562 | 0 | 0.00562 | 0.00758 | -0.00846 | -0.00088 | 0.00646 | 0 | 0.00646 | 0.00557 | 0 | 0.00557
[34 empty] | NaNMC |  |  | NaMVP |  |  | NaMMO |  |  | NaNMMT |  |  | NaPBA |  |  | LiNMC |  |  | LiFP
|  | per kWh | NaNMC | NaMVP | NaMMO | NaNMMT | NaPBA | LiNMC | LiFP |  |  |  | per kWh | NaNMC | NaMVP | NaMMO | NaNMMT | NaPBA | LiNMC | LiFP |  |  | per kWh | NaNMC | NaMVP | NaMMO | NaNMMT | NaPBA | LiNMC | LiFP |  |  | per kWh | Prod | Rec | Net | Prod | Rec | Net | Prod | Rec | Net | Prod | Rec | Net | Prod | Rec | Net | Prod | Rec | Net | Prod | Rec | Net
|  | AP | 0.99029 | 0.85528 | 0.49858 | 0.52978 | 0.57323 | 0.45082 | 0.33551 | molc H+ eq |  |  | AP | #DIV/0! | #DIV/0! | #DIV/0! | #DIV/0! | #DIV/0! | #DIV/0! | #DIV/0! |  |  | AP | #DIV/0! | #DIV/0! | #DIV/0! | #DIV/0! | #DIV/0! | #DIV/0! | #DIV/0! |  |  | AP | 0.99029 | #DIV/0! | #DIV/0! | 0.85528 | #DIV/0! | #DIV/0! | 0.49858 | #DIV/0! | #DIV/0! | 0.52978 | #DIV/0! | #DIV/0! | 0.57323 | #DIV/0! | #DIV/0! | 0.45082 | #DIV/0! | #DIV/0! | 0.33551 | #DIV/0! | #DIV/0!
|  | GWP | 86.6528 | 89.6514 | 52.3354 | 50.5992 | 87.0473 | 44.8044 | 49.5894 | kg CO2 eq |  |  | GWP | #DIV/0! | #DIV/0! | #DIV/0! | #DIV/0! | #DIV/0! | #DIV/0! | #DIV/0! |  |  | GWP | #DIV/0! | #DIV/0! | #DIV/0! | #DIV/0! | #DIV/0! | #DIV/0! | #DIV/0! |  |  | GWP | 86.6528 | #DIV/0! | #DIV/0! | 89.6514 | #DIV/0! | #DIV/0! | 52.3354 | #DIV/0! | #DIV/0! | 50.5992 | #DIV/0! | #DIV/0! | 87.0473 | #DIV/0! | #DIV/0! | 44.8044 | #DIV/0! | #DIV/0! | 49.5894 | #DIV/0! | #DIV/0!
|  | Htox | 0.1159 | 0.17429 | 0.01737 | 0.029456 | 0.02713 | 0.10405 | 0.099855 | mCTUh |  |  | Htox | #DIV/0! | #DIV/0! | #DIV/0! | #DIV/0! | #DIV/0! | #DIV/0! | #DIV/0! |  |  | Htox | #DIV/0! | #DIV/0! | #DIV/0! | #DIV/0! | #DIV/0! | #DIV/0! | #DIV/0! | mCTUh |  | Htox | 0.1159 | #DIV/0! | #DIV/0! | 0.17429 | #DIV/0! | #DIV/0! | 0.01737 | #DIV/0! | #DIV/0! | 0.029456 | #DIV/0! | #DIV/0! | 0.02713 | #DIV/0! | #DIV/0! | 0.10405 | #DIV/0! | #DIV/0! | 0.099855 | #DIV/0! | #DIV/0!
|  | RDP | 0.036193 | 0.0078246 | 0.0053067 | 0.0090884 | 0.0080286 | 0.031741 | 0.03076 | kg Sb eq |  |  | RDP | #DIV/0! | #DIV/0! | #DIV/0! | #DIV/0! | #DIV/0! | #DIV/0! | #DIV/0! |  |  | RDP | #DIV/0! | #DIV/0! | #DIV/0! | #DIV/0! | #DIV/0! | #DIV/0! | #DIV/0! |  |  | RDP | 0.036193 | #DIV/0! | #DIV/0! | 0.0078246 | #DIV/0! | #DIV/0! | 0.0053067 | #DIV/0! | #DIV/0! | 0.0090884 | #DIV/0! | #DIV/0! | 0.0080286 | #DIV/0! | #DIV/0! | 0.031741 | #DIV/0! | #DIV/0! | 0.03076 | #DIV/0! | #DIV/0!
|  | ODP | 1.1543e-05 | 7.7831e-06 | 4.6715e-06 | 4.6526e-06 | 8.8869e-06 | 4.9536e-06 | 3.9086e-06 | kg CFC-11 eq |  |  | ODP | #DIV/0! | #DIV/0! | #DIV/0! | #DIV/0! | #DIV/0! | #DIV/0! | #DIV/0! |  |  | ODP | #DIV/0! | #DIV/0! | #DIV/0! | #DIV/0! | #DIV/0! | #DIV/0! | #DIV/0! |  |  | ODP | 1.1543e-05 | #DIV/0! | #DIV/0! | 7.7831e-06 | #DIV/0! | #DIV/0! | 4.6715e-06 | #DIV/0! | #DIV/0! | 4.6526e-06 | #DIV/0! | #DIV/0! | 8.8869e-06 | #DIV/0! | #DIV/0! | 4.9536e-06 | #DIV/0! | #DIV/0! | 3.9086e-06 | #DIV/0! | #DIV/0!
|  | PMF | 0.073144 | 0.066888 | 0.041569 | 0.03547 | 0.047544 | 0.040765 | 0.035254 | kg PM2.5 eq |  |  | PMF | #DIV/0! | #DIV/0! | #DIV/0! | #DIV/0! | #DIV/0! | #DIV/0! | #DIV/0! |  |  | PMF | #DIV/0! | #DIV/0! | #DIV/0! | #DIV/0! | #DIV/0! | #DIV/0! | #DIV/0! |  |  | PMF | 0.073144 | #DIV/0! | #DIV/0! | 0.066888 | #DIV/0! | #DIV/0! | 0.041569 | #DIV/0! | #DIV/0! | 0.03547 | #DIV/0! | #DIV/0! | 0.047544 | #DIV/0! | #DIV/0! | 0.040765 | #DIV/0! | #DIV/0! | 0.035254 | #DIV/0! | #DIV/0!
ADVANCED HYDROMETALLURGICAL RECYCLING | [9 empty] | ADVANCED HYDROMETALLURGICAL RECYCLING | [9 empty] | ADVANCED HYDROMETALLURGICAL RECYCLING | [9 empty] | ADVANCED HYDROMETALLURGICAL RECYCLING | [9 empty] | ADVANCED HYDROMETALLURGICAL RECYCLING | [9 empty] | ADVANCED HYDROMETALLURGICAL RECYCLING | [9 empty] | ADVANCED HYDROMETALLURGICAL RECYCLING
Na-Ion battery cell, prismatic, NaNMC(111)-HC (2021) | [9 empty] | Na-Ion battery cell, prismatic, NaMVP-HC (2021) | [9 empty] | Recycling of Na-Ion battery cell, prismatic, NaMMO-HC (2021) | [9 empty] | Na-Ion battery cell, prismatic, NaNMMT - NaNiMnMgTiO-HC (2021) | [9 empty] | PBD - prussian blue | [9 empty] | Li-Ion battery cell, prismatic, NMC622-C (2021) | [9 empty] | Li-Ion battery cell, prismatic, LFP-C (2021)
[5 empty] | Wh/cell | 158.3175 |  | 158.3175 | 158.3175 | [5 empty] | Wh/cell | 158.4744 |  | 158.4744 | 158.4744 | [5 empty] | Wh/cell | 158.2911 |  | 158.2911 | 158.2911 | [5 empty] | Wh/cell | 159.43 |  | 159.43 | 159.43 | [5 empty] | Wh/cell | 159.43 |  | 159.43 | 159.43 | [5 empty] | Wh/cell | 158.4682 |  | 158.4682 | 158.4682 | [5 empty] | Wh/cell | 157.997 |  | 157.997 | 157.997
Impact analysis - whole recycling |  |  | Na-Ion battery cell, prismatic, NaNMC(111)-HC (2021) | [6 empty] | Impact analysis - whole recycling |  |  | Na-Ion battery cell, prismatic, NaMVP-HC (2021) | [6 empty] | Impact analysis - whole recycling |  |  | Recycling of Na-Ion battery cell, prismatic, NaMMO-HC (2021) | [6 empty] | Impact analysis - whole recycling |  |  | Na-Ion battery cell, prismatic, NaNMMT - NaNiMnMgTiO-HC (2021) | [6 empty] | Impact analysis - whole recycling |  |  | PBD - prussian blue | [6 empty] | Impact analysis - whole recycling |  |  | Li-Ion battery cell, prismatic, NMC622-C (2021) | [6 empty] | Impact analysis - whole recycling |  |  | Li-Ion battery cell, prismatic, LFP-C (2021)
Name | Category | Inventory result | Unit | Impact factor | Unit | Impact result | Unit | from black mass processing | mechnical only | Name | Category | Inventory result | Unit | Impact factor | Unit | Impact result | Unit | from black mass processing | mechnical only | Name | Category | Inventory result | Unit | Impact factor | Unit | Impact result | Unit | from black mass processing | mechnical only | Name | Category | Inventory result | Unit | Impact factor | Unit | Impact result | Unit | from black mass processing | mechnical only | Name | Category | Inventory result | Unit | Impact factor | Unit | Impact result | Unit | from black mass processing | mechnical only | Name | Category | Inventory result | Unit | Impact factor | Unit | Impact result | Unit | from black mass processing | mechnical only | Name | Category | Inventory result | Unit | Impact factor | Unit | Impact result | Unit | from black mass processing | mechnical only |  |  | Name | Category | Inventory result | Unit | Impact factor | Unit | Impact result | Unit
Acidification | [5 empty] | -0.09782 | molc H+ eq | -0.08638 | -0.01144 | Acidification | [5 empty] | -0.03407 | molc H+ eq | -0.02065 | -0.01342 | Acidification | [5 empty] | -0.04618 | molc H+ eq | -0.03524 | -0.01094 | Acidification | [5 empty] | -0.0532 | molc H+ eq | -0.04351 | -0.00969 | Acidification | [5 empty] | -0.0449 | molc H+ eq | -0.02287 | -0.02203 | Acidification | [5 empty] | -0.04759 | molc H+ eq | -0.03579 | -0.0118 | Acidification | [5 empty] | -0.01838 | molc H+ eq | 0.00066 | -0.01904 |  |  | Acidification | [5 empty] | -0.07082 | molc H+ eq
Climate change | [5 empty] | -5.0502 | kg CO2 eq | -3.5755 | -1.4748 | Climate change | [5 empty] | -1.3188 | kg CO2 eq | 0.44375 | -1.7625 | Climate change | [5 empty] | -1.0035 | kg CO2 eq | 0.41071 | -1.4142 | Climate change | [5 empty] | -2.1135 | kg CO2 eq | -0.39502 | -1.7185 | Climate change | [5 empty] | -2.0901 | kg CO2 eq | 0.84662 | -2.9367 | Climate change | [5 empty] | -2.755 | kg CO2 eq | -1.9551 | -0.79985 | Climate change | [5 empty] | -1.0339 | kg CO2 eq | 0.27169 | -1.3056 |  |  | Climate change | [5 empty] | 0.39914 | kg CO2 eq
Freshwater ecotoxicity | [5 empty] | -360.8159 | CTUe | -314.4693 | -46.3466 | Freshwater ecotoxicity | [5 empty] | -44.862 | CTUe | 10.8697 | -55.7317 | Freshwater ecotoxicity | [5 empty] | -33.522 | CTUe | 10.3078 | -43.8298 | Freshwater ecotoxicity | [5 empty] | -92.5867 | CTUe | -49.9396 | -42.6471 | Freshwater ecotoxicity | [5 empty] | -73.3263 | CTUe | 18.4865 | -91.8128 | Freshwater ecotoxicity | [5 empty] | -804.0881 | CTUe | -165.5529 | -638.5352 | Freshwater ecotoxicity | [5 empty] | -1020.2616 | CTUe | 9.6064 | -1029.868 |  |  | Freshwater ecotoxicity | [5 empty] | 2.694 | CTUe
Freshwater eutrophication | [5 empty] | -0.00151 | kg P eq | -0.00113 | -0.00038 | Freshwater eutrophication | [5 empty] | -4.9425e-05 | kg P eq | 0.00045 | -0.00049942 | Freshwater eutrophication | [5 empty] | 4.128e-05 | kg P eq | 0.00042 | -0.00037872 | Freshwater eutrophication | [5 empty] | -0.00041 | kg P eq | 6.2721e-05 | -0.00047272 | Freshwater eutrophication | [5 empty] | -0.00026 | kg P eq | 0.00061 | -0.00087 | Freshwater eutrophication | [5 empty] | -0.00352 | kg P eq | -0.00104 | -0.00248 | Freshwater eutrophication | [5 empty] | -0.00407 | kg P eq | -4.6309e-05 | -0.0040237 |  |  | Freshwater eutrophication | [5 empty] | 0.00076 | kg P eq
Human toxicity, cancer effects | [5 empty] | -4.3782e-06 | CTUh | -4e-06 | -3.7817e-07 | Human toxicity, cancer effects | [5 empty] | -4.0576e-07 | CTUh | 5.5385e-08 | -4.6114e-07 | Human toxicity, cancer effects | [5 empty] | -3.0863e-07 | CTUh | 4.8357e-08 | -3.5699e-07 | Human toxicity, cancer effects | [5 empty] | -9.3517e-07 | CTUh | -5.9688e-07 | -3.3829e-07 | Human toxicity, cancer effects | [5 empty] | -6.5608e-07 | CTUh | 1.0282e-07 | -7.589e-07 | Human toxicity, cancer effects | [5 empty] | -2.5953e-06 | CTUh | -2.0775e-06 | -5.1785e-07 | Human toxicity, cancer effects | [5 empty] | -8.3918e-07 | CTUh | -1.1345e-10 | -8.3907e-07 |  |  | Human toxicity, cancer effects | [5 empty] | 7.6377e-09 | CTUh
Human toxicity, non-cancer effects | [5 empty] | -8.194e-06 | CTUh | -7.6952e-06 | -4.988e-07 | Human toxicity, non-cancer effects | [5 empty] | -2.68e-07 | CTUh | 3.1936e-07 | -5.8736e-07 | Human toxicity, non-cancer effects | [5 empty] | -1.6299e-07 | CTUh | 3.1497e-07 | -4.7796e-07 | Human toxicity, non-cancer effects | [5 empty] | -1.4742e-06 | CTUh | -1.0118e-06 | -4.6243e-07 | Human toxicity, non-cancer effects | [5 empty] | -5.815e-07 | CTUh | 3.9202e-07 | -9.7352e-07 | Human toxicity, non-cancer effects | [5 empty] | -1.087e-05 | CTUh | -4.1477e-06 | -6.722e-06 | Human toxicity, non-cancer effects | [5 empty] | -1.0799e-05 | CTUh | 4.2224e-08 | -1.0841e-05 |  |  | Human toxicity, non-cancer effects | [5 empty] | 6.0213e-07 | CTUh
Ionizing radiation E (interim) | [5 empty] | -1.6774e-05 | CTUe | -1.6705e-05 | -6.85e-08 | Ionizing radiation E (interim) | [5 empty] | 2.8764e-07 | CTUe | 4.1354e-07 | -1.259e-07 | Ionizing radiation E (interim) | [5 empty] | 1.4705e-07 | CTUe | 2.3881e-07 | -9.176e-08 | Ionizing radiation E (interim) | [5 empty] | -2.5805e-06 | CTUe | -2.3476e-06 | -2.3297e-07 | Ionizing radiation E (interim) | [5 empty] | 2.1977e-07 | CTUe | 5.1068e-07 | -2.9091e-07 | Ionizing radiation E (interim) | [5 empty] | -8.5063e-06 | CTUe | -8.327e-06 | -1.7926e-07 | Ionizing radiation E (interim) | [5 empty] | 1.2401e-07 | CTUe | 4.3857e-07 | -3.1455e-07 |  |  | Ionizing radiation E (interim) | [5 empty] | 6.2237e-07 | CTUe
Ionizing radiation HH | [5 empty] | -2.1014 | kBq U235 eq | -2.1057 | 0.00428 | Ionizing radiation HH | [5 empty] | 0.20158 | kBq U235 eq | 0.21556 | -0.01398 | Ionizing radiation HH | [5 empty] | 0.17042 | kBq U235 eq | 0.17661 | -0.00619 | Ionizing radiation HH | [5 empty] | -0.24686 | kBq U235 eq | -0.18915 | -0.05771 | Ionizing radiation HH | [5 empty] | 0.19721 | kBq U235 eq | 0.25388 | -0.05667 | Ionizing radiation HH | [5 empty] | -1.0713 | kBq U235 eq | -1.0537 | -0.0176 | Ionizing radiation HH | [5 empty] | 0.14164 | kBq U235 eq | 0.18027 | -0.03863 |  |  | Ionizing radiation HH | [5 empty] | 0.41557 | kBq U235 eq
Land use | [5 empty] | -5.5702 | kg C deficit | -4.6813 | -0.8889 | Land use | [5 empty] | -1.6582 | kg C deficit | -0.65847 | -0.99969 | Land use | [5 empty] | -1.8307 | kg C deficit | -0.97558 | -0.85515 | Land use | [5 empty] | -4.4675 | kg C deficit | -3.6402 | -0.82733 | Land use | [5 empty] | -2.359 | kg C deficit | -0.73231 | -1.6267 | Land use | [5 empty] | 1.1797 | kg C deficit | -3.9836 | 5.1633 | Land use | [5 empty] | 6.9038 | kg C deficit | -1.4322 | 8.336 |  |  | Land use | [5 empty] | -1.5952 | kg C deficit
Marine eutrophication | [5 empty] | -0.0175 | kg N eq | -0.01592 | -0.00158 | Marine eutrophication | [5 empty] | -0.00836 | kg N eq | -0.00646 | -0.0019 | Marine eutrophication | [5 empty] | -0.00954 | kg N eq | -0.00803 | -0.00151 | Marine eutrophication | [5 empty] | -0.01048 | kg N eq | -0.00895 | -0.00153 | Marine eutrophication | [5 empty] | -0.00978 | kg N eq | -0.00663 | -0.00315 | Marine eutrophication | [5 empty] | -0.00656 | kg N eq | -0.0044 | -0.00216 | Marine eutrophication | [5 empty] | -0.00403 | kg N eq | -0.00053 | -0.0035 |  |  | Marine eutrophication | [5 empty] | -0.01615 | kg N eq
Mineral, fossil & ren resource depletion | [5 empty] | -0.00447 | kg Sb eq | -0.00385 | -0.00062 | Mineral, fossil & ren resource depletion | [5 empty] | -0.00062 | kg Sb eq | 6.689e-06 | -0.00062669 | Mineral, fossil & ren resource depletion | [5 empty] | -0.00061 | kg Sb eq | -7.465e-06 | -0.00060253 | Mineral, fossil & ren resource depletion | [5 empty] | -0.00097 | kg Sb eq | -0.00064 | -0.00033 | Mineral, fossil & ren resource depletion | [5 empty] | -0.00094 | kg Sb eq | 2.4068e-05 | -0.00096407 | Mineral, fossil & ren resource depletion | [5 empty] | -0.00476 | kg Sb eq | -0.00264 | -0.00212 | Mineral, fossil & ren resource depletion | [5 empty] | -0.00394 | kg Sb eq | -0.00055 | -0.00339 |  |  | Mineral, fossil & ren resource depletion | [5 empty] | -6.6351e-05 | kg Sb eq
Ozone depletion | [5 empty] | -6.3596e-07 | kg CFC-11 eq | -5.4438e-07 | -9.1584e-08 | Ozone depletion | [5 empty] | -1.0314e-07 | kg CFC-11 eq | -2.1227e-09 | -1.0102e-07 | Ozone depletion | [5 empty] | -1.5042e-07 | kg CFC-11 eq | -6.2194e-08 | -8.8227e-08 | Ozone depletion | [5 empty] | -2.095e-07 | kg CFC-11 eq | -1.2546e-07 | -8.4047e-08 | Ozone depletion | [5 empty] | -1.1757e-07 | kg CFC-11 eq | 4.5607e-08 | -1.6317e-07 | Ozone depletion | [5 empty] | -2.9399e-07 | kg CFC-11 eq | -2.5061e-07 | -4.338e-08 | Ozone depletion | [5 empty] | -4.5667e-08 | kg CFC-11 eq | 2.3374e-08 | -6.904e-08 |  |  | Ozone depletion | [5 empty] | -1.4418e-07 | kg CFC-11 eq
Particulate matter | [5 empty] | -0.00689 | kg PM2.5 eq | -0.00539 | -0.0015 | Particulate matter | [5 empty] | -0.00238 | kg PM2.5 eq | -0.00057 | -0.00181 | Particulate matter | [5 empty] | -0.00255 | kg PM2.5 eq | -0.00112 | -0.00143 | Particulate matter | [5 empty] | -0.00329 | kg PM2.5 eq | -0.00192 | -0.00137 | Particulate matter | [5 empty] | -0.00338 | kg PM2.5 eq | -0.00042 | -0.00296 | Particulate matter | [5 empty] | -0.00433 | kg PM2.5 eq | -0.00303 | -0.0013 | Particulate matter | [5 empty] | -0.00245 | kg PM2.5 eq | -0.00035 | -0.0021 |  |  | Particulate matter | [5 empty] | -0.00261 | kg PM2.5 eq
Photochemical ozone formation | [5 empty] | -0.03522 | kg NMVOC eq | -0.03024 | -0.00498 | Photochemical ozone formation | [5 empty] | -0.01619 | kg NMVOC eq | -0.01031 | -0.00588 | Photochemical ozone formation | [5 empty] | -0.01989 | kg NMVOC eq | -0.01515 | -0.00474 | Photochemical ozone formation | [5 empty] | -0.02105 | kg NMVOC eq | -0.01637 | -0.00468 | Photochemical ozone formation | [5 empty] | -0.02104 | kg NMVOC eq | -0.01137 | -0.00967 | Photochemical ozone formation | [5 empty] | -0.01715 | kg NMVOC eq | -0.01094 | -0.00621 | Photochemical ozone formation | [5 empty] | -0.01205 | kg NMVOC eq | -0.00202 | -0.01003 |  |  | Photochemical ozone formation | [5 empty] | -0.03013 | kg NMVOC eq
Terrestrial eutrophication | [5 empty] | -0.15214 | molc N eq | -0.13519 | -0.01695 | Terrestrial eutrophication | [5 empty] | -0.08313 | molc N eq | -0.06281 | -0.02032 | Terrestrial eutrophication | [5 empty] | -0.10362 | molc N eq | -0.08746 | -0.01616 | Terrestrial eutrophication | [5 empty] | -0.1029 | molc N eq | -0.0867 | -0.0162 | Terrestrial eutrophication | [5 empty] | -0.10422 | molc N eq | -0.07067 | -0.03355 | Terrestrial eutrophication | [5 empty] | -0.06047 | molc N eq | -0.03181 | -0.02866 | Terrestrial eutrophication | [5 empty] | -0.05043 | molc N eq | -0.00409 | -0.04634 |  |  | Terrestrial eutrophication | [5 empty] | -0.17118 | molc N eq
Water resource depletion | [5 empty] | -8.1726 | m3 water eq | -7.133 | -1.0396 | Water resource depletion | [5 empty] | -0.45568 | m3 water eq | 0.85471 | -1.3104 | Water resource depletion | [5 empty] | -0.28217 | m3 water eq | 0.7259 | -1.0081 | Water resource depletion | [5 empty] | -1.7331 | m3 water eq | -0.5679 | -1.1652 | Water resource depletion | [5 empty] | -1.0732 | m3 water eq | 1.1654 | -2.2386 | Water resource depletion | [5 empty] | -4.6326 | m3 water eq | -3.727 | -0.90552 | Water resource depletion | [5 empty] | -0.93083 | m3 water eq | 0.56462 | -1.4954 |  |  | Water resource depletion | [5 empty] | 1.3611 | m3 water eq
Impact analysis - hydrometallurgy |  |  | Na-Ion battery cell, prismatic, NaNMC(111)-HC (2021) | [6 empty] | Impact analysis - hydrometallurgy |  |  | Na-Ion battery cell, prismatic, NaMVP-HC (2021) | [6 empty] | Impact analysis - hydrometallurgy |  |  | Recycling of Na-Ion battery cell, prismatic, NaMMO-HC (2021) | [6 empty] | Impact analysis - hydrometallurgy |  |  | Na-Ion battery cell, prismatic, NaNMMT - NaNiMnMgTiO-HC (2021) | [6 empty] | Impact analysis - hydrometallurgy |  |  | PBD - prussian blue | [6 empty] | Impact analysis - hydrometallurgy |  |  | Li-Ion battery cell, prismatic, NMC622-C (2021) | [6 empty] | Impact analysis - hydrometallurgy |  |  | Li-Ion battery cell, prismatic, LFP-C (2021)
Name | Category | Inventory result | Unit | Impact factor | Unit | Impact result | Unit |  |  | Name | Category | Inventory result | Unit | Impact factor | Unit | Impact result | Unit |  |  | Name | Category | Inventory result | Unit | Impact factor | Unit | Impact result | Unit | [12 empty] | Name | Category | Inventory result | Unit | Impact factor | Unit | Impact result | Unit
Acidification | [5 empty] | -0.08638 | molc H+ eq |  |  | Acidification | [5 empty] | -0.02065 | molc H+ eq |  |  | Acidification | [5 empty] | -0.03524 | molc H+ eq | [8 empty] | -0.04351 |  |  |  | Acidification | [5 empty] | -0.02287 | molc H+ eq | [8 empty] | -0.03579 | [9 empty] | 0.00066
Climate change | [5 empty] | -3.5755 | kg CO2 eq |  |  | Climate change | [5 empty] | 0.44375 | kg CO2 eq |  |  | Climate change | [5 empty] | 0.41071 | kg CO2 eq | [8 empty] | -0.39502 |  |  |  | Climate change | [5 empty] | 0.84662 | kg CO2 eq | [8 empty] | -1.9551 | [9 empty] | 0.27169
Freshwater ecotoxicity | [5 empty] | -314.4693 | CTUe |  |  | Freshwater ecotoxicity | [5 empty] | 10.8697 | CTUe |  |  | Freshwater ecotoxicity | [5 empty] | 10.3078 | CTUe | [8 empty] | -49.9396 |  |  |  | Freshwater ecotoxicity | [5 empty] | 18.4865 | CTUe | [8 empty] | -165.5529 | [9 empty] | 9.6064
Freshwater eutrophication | [5 empty] | -0.00113 | kg P eq |  |  | Freshwater eutrophication | [5 empty] | 0.00045 | kg P eq |  |  | Freshwater eutrophication | [5 empty] | 0.00042 | kg P eq | [8 empty] | 6.2721e-05 |  |  |  | Freshwater eutrophication | [5 empty] | 0.00061 | kg P eq | [8 empty] | -0.00104 | [9 empty] | -4.6309e-05
Human toxicity, cancer effects | [5 empty] | -4e-06 | CTUh |  |  | Human toxicity, cancer effects | [5 empty] | 5.5385e-08 | CTUh |  |  | Human toxicity, cancer effects | [5 empty] | 4.8357e-08 | CTUh | [8 empty] | -5.9688e-07 |  |  |  | Human toxicity, cancer effects | [5 empty] | 1.0282e-07 | CTUh | [8 empty] | -2.0775e-06 | [9 empty] | -1.1345e-10
Human toxicity, non-cancer effects | [5 empty] | -7.6952e-06 | CTUh |  |  | Human toxicity, non-cancer effects | [5 empty] | 3.1936e-07 | CTUh |  |  | Human toxicity, non-cancer effects | [5 empty] | 3.1497e-07 | CTUh | [8 empty] | -1.0118e-06 |  |  |  | Human toxicity, non-cancer effects | [5 empty] | 3.9202e-07 | CTUh | [8 empty] | -4.1477e-06 | [9 empty] | 4.2224e-08
Ionizing radiation E (interim) | [5 empty] | -1.6705e-05 | CTUe |  |  | Ionizing radiation E (interim) | [5 empty] | 4.1354e-07 | CTUe |  |  | Ionizing radiation E (interim) | [5 empty] | 2.3881e-07 | CTUe | [8 empty] | -2.3476e-06 |  |  |  | Ionizing radiation E (interim) | [5 empty] | 5.1068e-07 | CTUe | [8 empty] | -8.327e-06 | [9 empty] | 4.3857e-07
Ionizing radiation HH | [5 empty] | -2.1057 | kBq U235 eq |  |  | Ionizing radiation HH | [5 empty] | 0.21556 | kBq U235 eq |  |  | Ionizing radiation HH | [5 empty] | 0.17661 | kBq U235 eq | [8 empty] | -0.18915 |  |  |  | Ionizing radiation HH | [5 empty] | 0.25388 | kBq U235 eq | [8 empty] | -1.0537 | [9 empty] | 0.18027
Land use | [5 empty] | -4.6813 | kg C deficit |  |  | Land use | [5 empty] | -0.65847 | kg C deficit |  |  | Land use | [5 empty] | -0.97558 | kg C deficit | [8 empty] | -3.6402 |  |  |  | Land use | [5 empty] | -0.73231 | kg C deficit | [8 empty] | -3.9836 | [9 empty] | -1.4322
Marine eutrophication | [5 empty] | -0.01592 | kg N eq |  |  | Marine eutrophication | [5 empty] | -0.00646 | kg N eq |  |  | Marine eutrophication | [5 empty] | -0.00803 | kg N eq | [8 empty] | -0.00895 |  |  |  | Marine eutrophication | [5 empty] | -0.00663 | kg N eq | [8 empty] | -0.0044 | [9 empty] | -0.00053
Mineral, fossil & ren resource depletion | [5 empty] | -0.00385 | kg Sb eq |  |  | Mineral, fossil & ren resource depletion | [5 empty] | 6.689e-06 | kg Sb eq |  |  | Mineral, fossil & ren resource depletion | [5 empty] | -7.465e-06 | kg Sb eq | [8 empty] | -0.00064 |  |  |  | Mineral, fossil & ren resource depletion | [5 empty] | 2.4068e-05 | kg Sb eq | [8 empty] | -0.00264 | [9 empty] | -0.00055
Ozone depletion | [5 empty] | -5.4438e-07 | kg CFC-11 eq |  |  | Ozone depletion | [5 empty] | -2.1227e-09 | kg CFC-11 eq |  |  | Ozone depletion | [5 empty] | -6.2194e-08 | kg CFC-11 eq | [8 empty] | -1.2546e-07 |  |  |  | Ozone depletion | [5 empty] | 4.5607e-08 | kg CFC-11 eq | [8 empty] | -2.5061e-07 | [9 empty] | 2.3374e-08
Particulate matter | [5 empty] | -0.00539 | kg PM2.5 eq |  |  | Particulate matter | [5 empty] | -0.00057 | kg PM2.5 eq |  |  | Particulate matter | [5 empty] | -0.00112 | kg PM2.5 eq | [8 empty] | -0.00192 |  |  |  | Particulate matter | [5 empty] | -0.00042 | kg PM2.5 eq | [8 empty] | -0.00303 | [9 empty] | -0.00035
Photochemical ozone formation | [5 empty] | -0.03024 | kg NMVOC eq |  |  | Photochemical ozone formation | [5 empty] | -0.01031 | kg NMVOC eq |  |  | Photochemical ozone formation | [5 empty] | -0.01515 | kg NMVOC eq | [8 empty] | -0.01637 |  |  |  | Photochemical ozone formation | [5 empty] | -0.01137 | kg NMVOC eq | [8 empty] | -0.01094 | [9 empty] | -0.00202
Terrestrial eutrophication | [5 empty] | -0.13519 | molc N eq |  |  | Terrestrial eutrophication | [5 empty] | -0.06281 | molc N eq |  |  | Terrestrial eutrophication | [5 empty] | -0.08746 | molc N eq | [8 empty] | -0.0867 |  |  |  | Terrestrial eutrophication | [5 empty] | -0.07067 | molc N eq | [8 empty] | -0.03181 | [9 empty] | -0.00409
Water resource depletion | [5 empty] | -7.133 | m3 water eq |  |  | Water resource depletion | [5 empty] | 0.85471 | m3 water eq |  |  | Water resource depletion | [5 empty] | 0.7259 | m3 water eq | [8 empty] | -0.5679 |  |  |  | Water resource depletion | [5 empty] | 1.1654 | m3 water eq | [8 empty] | -3.727 | [9 empty] | 0.56462
Wh/kg
Production impacts: |  | Wh/cell | 158.3175 | 158.4744 | 158.2911 | 158.4431 | 159.43 | 158.4682 | 157.997 |  | Recycling impacts: |  | Wh/cell | 158.3175 | 158.4744 | 158.2911 | 158.4431 | 159.43 | 158.4682 | 157.997 | [11 empty] | Re-ordered for graph |  | NaNMC |  |  | NaMVP |  |  | NaMMO |  |  | NaNMMT |  |  | NaPBA |  |  | LiNMC |  |  | LiFP
|  | per cell | NaNMC | NaMVP | NaMMO | NaNMMT | NaPBA | LiNMC | LiFP |  |  |  | per cell | NaNMC | NaMVP | NaMMO | NaNMMT | NaPBA | LiNMC | LiFP | [12 empty] | per cell | Prod | Rec | Net | Prod | Rec | Net | Prod | Rec | Net | Prod | Rec | Net | Prod | Rec | Net | Prod | Rec | Net | Prod | Rec | Net
|  | AP | 0.15678 | 0.13554 | 0.07892 | 0.08394 | 0.09139 | 0.07144 | 0.05301 | molc H+ eq |  |  | AP | -0.09782 | -0.03407 | -0.04618 | -0.0532 | -0.0449 | -0.04759 | -0.01838 | molc H+ eq | [11 empty] | AP | 0.15678 | -0.09782 | 0.05896 | 0.13554 | -0.03407 | 0.10147 | 0.07892 | -0.04618 | 0.03274 | 0.08394 | -0.0532 | 0.03074 | 0.09139 | -0.0449 | 0.04649 | 0.07144 | -0.04759 | 0.02385 | 0.05301 | -0.01838 | 0.03463 | molc H+ eq
|  | GWP | 13.7187 | 14.2074 | 8.2842 | 8.0171 | 13.878 | 7.1001 | 7.835 | kg CO2 eq |  |  | GWP | -5.0502 | -1.3188 | -1.0035 | -2.1135 | -2.0901 | -2.755 | -1.0339 | kg CO2 eq | [11 empty] | GWP | 13.7187 | -5.0502 | 8.6684 | 14.2074 | -1.3188 | 12.8887 | 8.2842 | -1.0035 | 7.2807 | 8.0171 | -2.1135 | 5.9036 | 13.878 | -2.0901 | 11.7879 | 7.1001 | -2.755 | 4.3451 | 7.835 | -1.0339 | 6.8011 | kg CO2 eq
|  | Htox | 0.01835 | 0.027621 | 0.0027496 | 0.0046672 | 0.0043253 | 0.016489 | 0.015777 | mCTUh |  |  | Htox | -0.012572 | -0.00067376 | -0.00047162 | -0.0024094 | -0.0012376 | -0.013465 | -0.011638 | mCTUh | [11 empty] | Htox | 0.01835 | -0.012572 | 0.0057774 | 0.027621 | -0.00067376 | 0.026947 | 0.0027496 | -0.00047162 | 0.002278 | 0.0046672 | -0.0024094 | 0.0022577 | 0.0043253 | -0.0012376 | 0.0030877 | 0.016489 | -0.013465 | 0.0030236 | 0.015777 | -0.011638 | 0.0041391 | mCTUh
|  | RDP | 0.00573 | 0.00124 | 0.00084 | 0.00144 | 0.00128 | 0.00503 | 0.00486 | kg Sb eq |  |  | RDP | -0.00447 | -0.00062 | -0.00061 | -0.00097 | -0.00094 | -0.00476 | -0.00394 | kg Sb eq | [11 empty] | RDP | 0.00573 | -0.00447 | 0.00126 | 0.00124 | -0.00062 | 0.00062 | 0.00084 | -0.00061 | 0.00023 | 0.00144 | -0.00097 | 0.00047 | 0.00128 | -0.00094 | 0.00034 | 0.00503 | -0.00476 | 0.00027 | 0.00486 | -0.00394 | 0.00092 | kg Sb eq
|  | ODP | 1.8274e-06 | 1.2334e-06 | 7.3946e-07 | 7.3717e-07 | 1.4168e-06 | 7.8499e-07 | 6.1755e-07 | kg CFC-11 eq |  |  | ODP | -6.3596e-07 | -1.0314e-07 | -1.5042e-07 | -2.095e-07 | -1.1757e-07 | -2.9399e-07 | -4.5667e-08 | kg CFC-11 eq | [11 empty] | ODP | 1.8274e-06 | -6.3596e-07 | 1.1914e-06 | 1.2334e-06 | -1.0314e-07 | 1.1303e-06 | 7.3946e-07 | -1.5042e-07 | 5.8904e-07 | 7.3717e-07 | -2.095e-07 | 5.2767e-07 | 1.4168e-06 | -1.1757e-07 | 1.2993e-06 | 7.8499e-07 | -2.9399e-07 | 4.91e-07 | 6.1755e-07 | -4.5667e-08 | 5.7189e-07 | kg CFC-11 eq
|  | PMF | 0.01158 | 0.0106 | 0.00658 | 0.00562 | 0.00758 | 0.00646 | 0.00557 | kg PM2.5 eq |  |  | PMF | -0.00689 | -0.00238 | -0.00255 | -0.00329 | -0.00338 | -0.00433 | -0.00245 | kg PM2.5 eq | [11 empty] | PMF | 0.01158 | -0.00689 | 0.00469 | 0.0106 | -0.00238 | 0.00822 | 0.00658 | -0.00255 | 0.00403 | 0.00562 | -0.00329 | 0.00233 | 0.00758 | -0.00338 | 0.0042 | 0.00646 | -0.00433 | 0.00213 | 0.00557 | -0.00245 | 0.00312 | kg PM2.5 eq
[34 empty] | NaNMC |  |  | NaMVP |  |  | NaMMO |  |  | NaNMMT |  |  | NaPBA |  |  | LiNMC |  |  | LiFP
|  | per kWh | NaNMC | NaMVP | NaMMO | NaNMMT | NaPBA | LiNMC | LiFP |  |  |  | per kWh | NaNMC | NaMVP | NaMMO | NaNMMT | NaPBA | LiNMC | LiFP | [12 empty] | per kWh | Prod | Rec | Net | Prod | Rec | Net | Prod | Rec | Net | Prod | Rec | Net | Prod | Rec | Net | Prod | Rec | Net | Prod | Rec | Net
|  | AP | 0.99029 | 0.85528 | 0.49858 | 0.52978 | 0.57323 | 0.45082 | 0.33551 | molc H+ eq |  |  | AP | -0.61787 | -0.21499 | -0.29174 | -0.33577 | -0.28163 | -0.30031 | -0.11633 | molc H+ eq | [11 empty] | AP | 0.99029 | -0.61787 | 0.37242 | 0.85528 | -0.21499 | 0.64029 | 0.49858 | -0.29174 | 0.20683 | 0.52978 | -0.33577 | 0.19401 | 0.57323 | -0.28163 | 0.2916 | 0.45082 | -0.30031 | 0.1505 | 0.33551 | -0.11633 | 0.21918
|  | GWP | 86.6528 | 89.6514 | 52.3354 | 50.5992 | 87.0473 | 44.8044 | 49.5894 | kg CO2 eq |  |  | GWP | -31.8994 | -8.3217 | -6.3395 | -13.3393 | -13.1097 | -17.3849 | -6.5437 | kg CO2 eq | [11 empty] | GWP | 86.6528 | -31.8994 | 54.7534 | 89.6514 | -8.3217 | 81.3297 | 52.3354 | -6.3395 | 45.9959 | 50.5992 | -13.3393 | 37.2599 | 87.0473 | -13.1097 | 73.9376 | 44.8044 | -17.3849 | 27.4196 | 49.5894 | -6.5437 | 43.0456
|  | Htox | 0.1159 | 0.17429 | 0.01737 | 0.029456 | 0.02713 | 0.10405 | 0.099855 | mCTUh |  |  | Htox | -0.079411 | -0.0042515 | -0.0029795 | -0.015207 | -0.0077626 | -0.08497 | -0.073658 | mCTUh | [11 empty] | Htox | 0.1159 | -0.079411 | 0.036492 | 0.17429 | -0.0042515 | 0.17004 | 0.01737 | -0.0029795 | 0.014391 | 0.029456 | -0.015207 | 0.01425 | 0.02713 | -0.0077626 | 0.019367 | 0.10405 | -0.08497 | 0.01908 | 0.099855 | -0.073658 | 0.026197
|  | RDP | 0.036193 | 0.0078246 | 0.0053067 | 0.0090884 | 0.0080286 | 0.031741 | 0.03076 | kg Sb eq |  |  | RDP | -0.028234 | -0.0039123 | -0.0038537 | -0.0061221 | -0.005896 | -0.030038 | -0.024937 | kg Sb eq | [11 empty] | RDP | 0.036193 | -0.028234 | 0.0079587 | 0.0078246 | -0.0039123 | 0.0039123 | 0.0053067 | -0.0038537 | 0.001453 | 0.0090884 | -0.0061221 | 0.0029664 | 0.0080286 | -0.005896 | 0.0021326 | 0.031741 | -0.030038 | 0.0017038 | 0.03076 | -0.024937 | 0.0058229
|  | ODP | 1.1543e-05 | 7.7831e-06 | 4.6715e-06 | 4.6526e-06 | 8.8869e-06 | 4.9536e-06 | 3.9086e-06 | kg CFC-11 eq |  |  | ODP | -4.017e-06 | -6.5082e-07 | -9.5028e-07 | -1.3223e-06 | -7.3743e-07 | -1.8552e-06 | -2.8903e-07 | kg CFC-11 eq | [11 empty] | ODP | 1.1543e-05 | -4.017e-06 | 7.5256e-06 | 7.7831e-06 | -6.5082e-07 | 7.1323e-06 | 4.6715e-06 | -9.5028e-07 | 3.7212e-06 | 4.6526e-06 | -1.3223e-06 | 3.3303e-06 | 8.8869e-06 | -7.3743e-07 | 8.1495e-06 | 4.9536e-06 | -1.8552e-06 | 3.0984e-06 | 3.9086e-06 | -2.8903e-07 | 3.6196e-06
|  | PMF | 0.073144 | 0.066888 | 0.041569 | 0.03547 | 0.047544 | 0.040765 | 0.035254 | kg PM2.5 eq |  |  | PMF | -0.04352 | -0.015018 | -0.01611 | -0.020765 | -0.021201 | -0.027324 | -0.015507 | kg PM2.5 eq | [11 empty] | PMF | 0.073144 | -0.04352 | 0.029624 | 0.066888 | -0.015018 | 0.05187 | 0.041569 | -0.01611 | 0.025459 | 0.03547 | -0.020765 | 0.014706 | 0.047544 | -0.021201 | 0.026344 | 0.040765 | -0.027324 | 0.013441 | 0.035254 | -0.015507 | 0.019747
[6 empty] | Recycling break-down | [9 empty] | Recycling break-down | [9 empty] | Recycling break-down | [9 empty] | Recycling break-down | [9 empty] | Recycling break-down
[6 empty] | per kWh | Production | Hydromet. rec. | Mech. recyc. | Net full Rec. | Net mech. Rec. |  |  |  |  | per kWh | Prod | from black mass processing | mechnical only | net | net mech |  |  |  |  | per kWh | Prod | from black mass processing | mechnical only | net | net mech |  |  |  |  | per kWh | Prod | from black mass processing | mechnical only | net | net mech |  |  |  |  | per kWh | Prod | from black mass processing | mechnical only | net | net mech |  |  |  |  | per kWh | Prod | from black mass processing | mechnical only | net | net mech |  |  |  |  | per kWh | Prod | from black mass processing | mechnical only | net | net mech
[6 empty] | AP | 0.99029 | -0.54561 | -0.07226 | 0.37242 | 0.91803 |  |  |  |  | AP | 0.85528 | -0.1303 | -0.084682 | 0.64029 | 0.7706 |  |  |  |  | AP | 0.49858 | -0.22263 | -0.069113 | 0.20683 | 0.42946 | molc H+ eq |  |  |  | AP | 0.52978 | -0.27291 | -0.060779 | 0.19609 | 0.469 |  |  |  |  | AP | 0.57323 | -0.14345 | -0.13818 | 0.2916 | 0.43505 |  |  |  |  | AP | 0.45082 | -0.22585 | -0.074463 | 0.1505 | 0.37635 |  |  |  |  | AP | 0.33551 | 0.0041773 | -0.12051 | 0.21918 | 0.215
[6 empty] | GWP | 86.6528 | -22.5842 | -9.3152 | 54.7534 | 77.3376 |  |  |  |  | GWP | 89.6514 | 2.8001 | -11.1219 | 81.3297 | 78.5295 |  |  |  |  | GWP | 52.3354 | 2.5947 | -8.9341 | 45.9959 | 43.4012 | kg CO2 eq |  |  |  | GWP | 50.5992 | -2.4777 | -10.779 | 37.3425 | 39.8202 |  |  |  |  | GWP | 87.0473 | 5.3103 | -18.42 | 73.9376 | 68.6273 |  |  |  |  | GWP | 44.8044 | -12.3375 | -5.0474 | 27.4196 | 39.7571 |  |  |  |  | GWP | 49.5894 | 1.7196 | -8.2633 | 43.0456 | 41.326
[6 empty] | Htox | 0.1159 | -0.073872 | -0.0055393 | 0.036492 | 0.11036 |  |  |  |  | Htox | 0.17429 | 0.0023647 | -0.0066162 | 0.17004 | 0.16767 |  |  |  |  | Htox | 0.01737 | 0.0022953 | -0.0052748 | 0.014391 | 0.012096 | mCTUh |  |  |  | Htox | 0.029456 | -0.01009 | -0.0050224 | 0.014344 | 0.024434 |  |  |  |  | Htox | 0.02713 | 0.0031038 | -0.010866 | 0.019367 | 0.016263 |  |  |  |  | Htox | 0.10405 | -0.039283 | -0.045687 | 0.01908 | 0.058363 |  |  |  |  | Htox | 0.099855 | 0.00026653 | -0.073925 | 0.026197 | 0.025931
[6 empty] | RDP | 0.036193 | -0.024318 | -0.0039162 | 0.0079587 | 0.032277 |  |  |  |  | RDP | 0.0078246 | 4.2209e-05 | -0.0039545 | 0.0039123 | 0.0038701 |  |  |  |  | RDP | 0.0053067 | -4.716e-05 | -0.0038065 | 0.001453 | 0.0015002 | kg Sb eq |  |  |  | RDP | 0.0090884 | -0.0040143 | -0.0020699 | 0.0030043 | 0.0070186 |  |  |  |  | RDP | 0.0080286 | 0.00015096 | -0.006047 | 0.0021326 | 0.0019816 |  |  |  |  | RDP | 0.031741 | -0.016659 | -0.013378 | 0.0017038 | 0.018363 |  |  |  |  | RDP | 0.03076 | -0.0034811 | -0.021456 | 0.0058229 | 0.009304
[6 empty] | ODP | 1.1543e-05 | -3.4385e-06 | -5.7848e-07 | 7.5256e-06 | 1.0964e-05 |  |  |  |  | ODP | 7.7831e-06 | -1.3394e-08 | -6.3742e-07 | 7.1323e-06 | 7.1457e-06 |  |  |  |  | ODP | 4.6715e-06 | -3.9291e-07 | -5.5737e-07 | 3.7212e-06 | 4.1141e-06 | kg CFC-11 eq |  |  |  | ODP | 4.6526e-06 | -7.869e-07 | -5.2717e-07 | 3.3385e-06 | 4.1254e-06 |  |  |  |  | ODP | 8.8869e-06 | 2.8606e-07 | -1.0235e-06 | 8.1495e-06 | 7.8634e-06 |  |  |  |  | ODP | 4.9536e-06 | -1.5814e-06 | -2.7375e-07 | 3.0984e-06 | 4.6799e-06 |  |  |  |  | ODP | 3.9086e-06 | 1.4794e-07 | -4.3697e-07 | 3.6196e-06 | 3.4717e-06
[6 empty] | PMF | 0.073144 | -0.034046 | -0.0094746 | 0.029624 | 0.06367 |  |  |  |  | PMF | 0.066888 | -0.0035968 | -0.011421 | 0.05187 | 0.055466 |  |  |  |  | PMF | 0.041569 | -0.0070756 | -0.009034 | 0.025459 | 0.032535 | kg PM2.5 eq |  |  |  | PMF | 0.03547 | -0.012043 | -0.0085931 | 0.014834 | 0.026877 |  |  |  |  | PMF | 0.047544 | -0.0026344 | -0.018566 | 0.026344 | 0.028978 |  |  |  |  | PMF | 0.040765 | -0.019121 | -0.0082035 | 0.013441 | 0.032562 |  |  |  |  | PMF | 0.035254 | -0.0022152 | -0.013291 | 0.019747 | 0.021962
Recycling break-down, per kWh
[6 empty] | AP | Production | Hydromet. rec. | Mech. recyc. | Net mech. Rec. | Net full Rec. |  | GWP | Production | Hydromet. rec. | Mech. recyc. | Net mech. Rec. | Net full Rec. |  | ADP | Production | Hydromet. rec. | Mech. recyc. | Net mech. Rec. | Net full Rec. |  | Htox | Production | Hydromet. rec. | Mech. recyc. | Net mech. Rec. | Net full Rec.
[6 empty] | NaNMC | 0.99029 | -0.54561 | -0.07226 | 0.91803 | 0.37242 |  | NaNMC | 86.6528 | -22.5842 | -9.3152 | 77.3376 | 54.7534 |  | NaNMC | 0.036193 | -0.024318 | -0.0039162 | 0.032277 | 0.0079587 |  | NaNMC | 0.1159 | -0.073872 | -0.0055393 | 0.11036 | 0.036492
[6 empty] | NaMVP | 0.85528 | -0.1303 | -0.084682 | 0.7706 | 0.64029 |  | NaMVP | 89.6514 | 2.8001 | -11.1219 | 78.5295 | 81.3297 |  | NaMVP | 0.0078246 | 4.2209e-05 | -0.0039545 | 0.0038701 | 0.0039123 |  | NaMVP | 0.17429 | 0.0023647 | -0.0066162 | 0.16767 | 0.17004
[6 empty] | NaMMO | 0.49858 | -0.22263 | -0.069113 | 0.42946 | 0.20683 |  | NaMMO | 52.3354 | 2.5947 | -8.9341 | 43.4012 | 45.9959 |  | NaMMO | 0.0053067 | -4.716e-05 | -0.0038065 | 0.0015002 | 0.001453 |  | NaMMO | 0.01737 | 0.0022953 | -0.0052748 | 0.012096 | 0.014391
[6 empty] | NaNMMT | 0.52978 | -0.27291 | -0.060779 | 0.469 | 0.19609 |  | NaNMMT | 50.5992 | -2.4777 | -10.779 | 39.8202 | 37.3425 |  | NaNMMT | 0.0090884 | -0.0040143 | -0.0020699 | 0.0070186 | 0.0030043 |  | NaNMMT | 0.029456 | -0.01009 | -0.0050224 | 0.024434 | 0.014344
[6 empty] | NaPBA | 0.57323 | -0.14345 | -0.13818 | 0.43505 | 0.2916 |  | NaPBA | 87.0473 | 5.3103 | -18.42 | 68.6273 | 73.9376 |  | NaPBA | 0.0080286 | 0.00015096 | -0.006047 | 0.0019816 | 0.0021326 |  | NaPBA | 0.02713 | 0.0031038 | -0.010866 | 0.016263 | 0.019367
[6 empty] | LiNMC | 0.45082 | -0.22585 | -0.074463 | 0.37635 | 0.1505 |  | LiNMC | 44.8044 | -12.3375 | -5.0474 | 39.7571 | 27.4196 |  | LiNMC | 0.031741 | -0.016659 | -0.013378 | 0.018363 | 0.0017038 |  | LiNMC | 0.10405 | -0.039283 | -0.045687 | 0.058363 | 0.01908
[6 empty] | LiFP | 0.33551 | 0.0041773 | -0.12051 | 0.215 | 0.21918 |  | LiFP | 49.5894 | 1.7196 | -8.2633 | 41.326 | 43.0456 |  | LiFP | 0.03076 | -0.0034811 | -0.021456 | 0.009304 | 0.0058229 |  | LiFP | 0.099855 | 0.00026653 | -0.073925 | 0.025931 | 0.026197
|  |  |  | AP |  | NaNMC |  |  |  | NaMVP |  |  |  | NaMMO |  |  |  | NaNMMT |  |  |  | NaPBA |  |  |  | LiNMC |  |  |  | LiFP
[6 empty] | Production | Mech. Rec. | Hydrom. Rec. | Net | Production | Mech. Rec. | Hydrom. Rec. | Net | Production | Mech. Rec. | Hydrom. Rec. | Net | Production | Mech. Rec. | Hydrom. Rec. | Net | Production | Mech. Rec. | Hydrom. Rec. | Net | Production | Mech. Rec. | Hydrom. Rec. | Net | Production | Mech. Rec. | Hydrom. Rec. | Net
|  |  |  | Prod |  | 0.99029 |  |  |  | 0.85528 |  |  |  | 0.49858 |  |  |  | 0.52978 |  |  |  | 0.57323 |  |  |  | 0.45082 |  |  |  | 0.33551
|  |  |  | Mech |  |  | 0.91803 | 0.37242 |  |  | 0.7706 | 0.64029 |  |  | 0.42946 | 0.20683 |  |  | 0.469 | 0.19609 |  |  | 0.43505 | 0.2916 |  |  | 0.37635 | 0.1505 |  |  | 0.215 | 0.21918
|  |  |  | Hydro |  |  | 0.07226 | 0.54561 |  |  | 0.084682 | 0.1303 |  |  | 0.069113 | 0.22263 |  |  | 0.060779 | 0.27291 |  |  | 0.13818 | 0.14345 |  |  | 0.074463 | 0.22585 |  |  | 0.12051 | -0.0041773
|  |  |  | Net |  |  |  |  | 0.37242 |  |  |  | 0.64029 |  |  |  | 0.20683 |  |  |  | 0.19609 |  |  |  | 0.2916 |  |  |  | 0.1505 |  |  |  | 0.21918
|  |  |  | GWP |  | NaNMC |  |  |  | NaMVP |  |  |  | NaMMO |  |  |  | NaNMMT |  |  |  | NaPBA |  |  |  | LiNMC |  |  |  | LiFP
[6 empty] | Production | Mech. Rec. | Hydrom. Rec. | Net | Production | Mech. Rec. | Hydrom. Rec. | Net | Production | Mech. Rec. | Hydrom. Rec. | Net | Production | Mech. Rec. | Hydrom. Rec. | Net | Production | Mech. Rec. | Hydrom. Rec. | Net | Production | Mech. Rec. | Hydrom. Rec. | Net | Production | Mech. Rec. | Hydrom. Rec. | Net
|  |  |  | Prod |  | 86.6528 |  |  |  | 89.6514 |  |  |  | 52.3354 |  |  |  | 50.5992 |  |  |  | 87.0473 |  |  |  | 44.8044 |  |  |  | 49.5894
|  |  |  | Mech |  |  | 77.3376 | 54.7534 |  |  | 78.5295 | 81.3297 |  |  | 43.4012 | 45.9959 |  |  | 39.8202 | 37.3425 |  |  | 68.6273 | 73.9376 |  |  | 39.7571 | 27.4196 |  |  | 41.326 | 43.0456
|  |  |  | Hydro |  |  | 9.3152 | 22.5842 |  |  | 11.1219 | -2.8001 |  |  | 8.9341 | -2.5947 |  |  | 10.779 | 2.4777 |  |  | 18.42 | -5.3103 |  |  | 5.0474 | 12.3375 |  |  | 8.2633 | -1.7196
|  |  |  | Net |  |  |  |  | 54.7534 |  |  |  | 81.3297 |  |  |  | 45.9959 |  |  |  | 37.3425 |  |  |  | 73.9376 |  |  |  | 27.4196 |  |  |  | 43.0456
|  |  |  | ADP |  | NaNMC |  |  |  | NaMVP |  |  |  | NaMMO |  |  |  | NaNMMT |  |  |  | NaPBA |  |  |  | LiNMC |  |  |  | LiFP
[6 empty] | Production | Mech. Rec. | Hydrom. Rec. | Net | Production | Mech. Rec. | Hydrom. Rec. | Net | Production | Mech. Rec. | Hydrom. Rec. | Net | Production | Mech. Rec. | Hydrom. Rec. | Net | Production | Mech. Rec. | Hydrom. Rec. | Net | Production | Mech. Rec. | Hydrom. Rec. | Net | Production | Mech. Rec. | Hydrom. Rec. | Net
|  |  |  | Prod |  | 0.036193 |  |  |  | 0.0078246 |  |  |  | 0.0053067 |  |  |  | 0.0090884 |  |  |  | 0.0080286 |  |  |  | 0.031741 |  |  |  | 0.03076
|  |  |  | Mech |  |  | 0.032277 | 0.0079587 |  |  | 0.0038701 | 0.0039123 |  |  | 0.0015002 | 0.001453 |  |  | 0.0070186 | 0.0030043 |  |  | 0.0019816 | 0.0021326 |  |  | 0.018363 | 0.0017038 |  |  | 0.009304 | 0.0058229
|  |  |  | Hydro |  |  | 0.0039162 | 0.024318 |  |  | 0.0039545 | -4.2209e-05 |  |  | 0.0038065 | 4.716e-05 |  |  | 0.0020699 | 0.0040143 |  |  | 0.006047 | -0.00015096 |  |  | 0.013378 | 0.016659 |  |  | 0.021456 | 0.0034811
|  |  |  | Net |  |  |  |  | 0.0079587 |  |  |  | 0.0039123 |  |  |  | 0.001453 |  |  |  | 0.0030043 |  |  |  | 0.0021326 |  |  |  | 0.0017038 |  |  |  | 0.0058229
|  |  |  | HTP |  | NaNMC |  |  |  | NaMVP |  |  |  | NaMMO |  |  |  | NaNMMT |  |  |  | NaPBA |  |  |  | LiNMC |  |  |  | LiFP
[6 empty] | Production | Mech. Rec. | Hydrom. Rec. | Net | Production | Mech. Rec. | Hydrom. Rec. | Net | Production | Mech. Rec. | Hydrom. Rec. | Net | Production | Mech. Rec. | Hydrom. Rec. | Net | Production | Mech. Rec. | Hydrom. Rec. | Net | Production | Mech. Rec. | Hydrom. Rec. | Net | Production | Mech. Rec. | Hydrom. Rec. | Net
|  |  |  | Prod |  | 0.1159 |  |  |  | 0.17429 |  |  |  | 0.01737 |  |  |  | 0.029456 |  |  |  | 0.02713 |  |  |  | 0.10405 |  |  |  | 0.099855
|  |  |  | Mech |  |  | 0.11036 | 0.036492 |  |  | 0.16767 | 0.17004 |  |  | 0.012096 | 0.014391 |  |  | 0.024434 | 0.014344 |  |  | 0.016263 | 0.019367 |  |  | 0.058363 | 0.01908 |  |  | 0.025931 | 0.026197
|  |  |  | Hydro |  |  | 0.0055393 | 0.073872 |  |  | 0.0066162 | -0.0023647 |  |  | 0.0052748 | -0.0022953 |  |  | 0.0050224 | 0.01009 |  |  | 0.010866 | -0.0031038 |  |  | 0.045687 | 0.039283 |  |  | 0.073925 | -0.00026653
|  |  |  | Net |  |  |  |  | 0.036492 |  |  |  | 0.17004 |  |  |  | 0.014391 |  |  |  | 0.014344 |  |  |  | 0.019367 |  |  |  | 0.01908 |  |  |  | 0.026197
[40 empty] | Iodine, in water | Resource / in water | -3.9538e-08 | kg | 0.00222 | kg Sb eq/kg | -8.7775e-11 | kg Sb eq | 2.344e-06% | [11 empty] | Iodine, in water | Resource / in water | -4.3257e-08 | kg | 0.00222 | kg Sb eq/kg | -9.6031e-11 | kg Sb eq | 2.883e-06%
[40 empty] | Iron, in ground | Resource / in ground | -2.9519 | kg | 1.66e-06 | kg Sb eq/kg | -4.9001e-06 | kg Sb eq | 0.1308% | [11 empty] | Iron, in ground | Resource / in ground | -0.05622 | kg | 1.66e-06 | kg Sb eq/kg | -9.3318e-08 | kg Sb eq | 0.002802%
[40 empty] | Lanthanum, in ground | Resource / in ground | 3.8397e-07 | kg | 0.00057 | kg Sb eq/kg | 2.1848e-10 | kg Sb eq | -5.833e-06% | [11 empty] | Lanthanum, in ground | Resource / in ground | -3.9916e-07 | kg | 0.00057 | kg Sb eq/kg | -2.2712e-10 | kg Sb eq | 6.819e-06%
[40 empty] | Lead, in ground | Resource / in ground | -0.00221 | kg | 0.015 | kg Sb eq/kg | -3.3219e-05 | kg Sb eq | 0.887% | [11 empty] | Lead, in ground | Resource / in ground | -0.002 | kg | 0.015 | kg Sb eq/kg | -3.0003e-05 | kg Sb eq | 0.9008%
[40 empty] | Lithium, in ground | Resource / in ground | -0.05797 | kg | 0.0133 | kg Sb eq/kg | -0.00077 | kg Sb eq | 20.56% | [11 empty] | Lithium, in ground | Resource / in ground | -0.04344 | kg | 0.0133 | kg Sb eq/kg | -0.00058 | kg Sb eq | 17.41%
[40 empty] | Magnesium, in ground | Resource / in ground | -0.13718 | kg | 2.48e-06 | kg Sb eq/kg | -3.402e-07 | kg Sb eq | 0.009083% | [11 empty] | Magnesium, in ground | Resource / in ground | -0.00277 | kg | 2.48e-06 | kg Sb eq/kg | -6.8614e-09 | kg Sb eq | 0.000206%
[40 empty] | Manganese, in ground | Resource / in ground | -0.06768 | kg | 2.35e-05 | kg Sb eq/kg | -1.5904e-06 | kg Sb eq | 0.04246% | [11 empty] | Manganese, in ground | Resource / in ground | -0.00034 | kg | 2.35e-05 | kg Sb eq/kg | -8.0669e-09 | kg Sb eq | 0.0002422%
[40 empty] | Mercury, in ground | Resource / in ground | -9.0712e-09 | kg | 2.62 | kg Sb eq/kg | -2.3767e-08 | kg Sb eq | 0.0006346% | [11 empty] | Mercury, in ground | Resource / in ground | -4.0771e-09 | kg | 2.62 | kg Sb eq/kg | -1.0682e-08 | kg Sb eq | 0.0003207%
[40 empty] | Molybdenum, in ground | Resource / in ground | -0.00209 | kg | 0.0711 | kg Sb eq/kg | -0.00015 | kg Sb eq | 4.005% | [11 empty] | Molybdenum, in ground | Resource / in ground | -0.00313 | kg | 0.0711 | kg Sb eq/kg | -0.00022 | kg Sb eq | 6.605%
[40 empty] | Neodymium, in ground | Resource / in ground | -1.3249e-07 | kg | 0.00057 | kg Sb eq/kg | -7.5389e-11 | kg Sb eq | 2.013e-06% | [11 empty] | Neodymium, in ground | Resource / in ground | -5.7431e-07 | kg | 0.00057 | kg Sb eq/kg | -3.2679e-10 | kg Sb eq | 9.812e-06%
[40 empty] | Nickel, in ground | Resource / in ground | -0.11647 | kg | 0.00418 | kg Sb eq/kg | -0.00049 | kg Sb eq | 13.08% | [11 empty] | Nickel, in ground | Resource / in ground | -0.00332 | kg | 0.00418 | kg Sb eq/kg | -1.3888e-05 | kg Sb eq | 0.417%
[40 empty] | Oil, crude | Resource / in ground | -0.44266 | kg | 3.3e-07 | kg Sb eq/kg | -1.4608e-07 | kg Sb eq | 0.0039% | [11 empty] | Oil, crude | Resource / in ground | -0.11984 | kg | 3.3e-07 | kg Sb eq/kg | -3.9546e-08 | kg Sb eq | 0.001187%
[40 empty] | Palladium, in ground | Resource / in ground | -2.6551e-07 | kg | 9.36 | kg Sb eq/kg | -2.4851e-06 | kg Sb eq | 0.06635% | [11 empty] | Palladium, in ground | Resource / in ground | -3.4061e-09 | kg | 9.36 | kg Sb eq/kg | -3.1881e-08 | kg Sb eq | 0.0009572%
[40 empty] | Peat | Resource / biotic | -0.0017 | kg | 6.68e-08 | kg Sb eq/kg | -1.1378e-10 | kg Sb eq | 3.038e-06% | [11 empty] | Peat | Resource / biotic | 0.00168 | kg | 6.68e-08 | kg Sb eq/kg | 1.12e-10 | kg Sb eq | -3.363e-06%
[40 empty] | Perlite | Resource / in ground | 5.4303e-08 | kg | 3.88e-05 | kg Sb eq/kg | 2.1069e-12 | kg Sb eq | -5.626e-08% | [11 empty] | Perlite | Resource / in ground | 1.4283e-07 | kg | 3.88e-05 | kg Sb eq/kg | 5.5418e-12 | kg Sb eq | -1.664e-07%
[40 empty] | Phosphorus, in ground | Resource / in ground | -0.0124 | kg | 6.21e-05 | kg Sb eq/kg | -7.703e-07 | kg Sb eq | 0.02057% | [11 empty] | Phosphorus, in ground | Resource / in ground | -0.0174 | kg | 6.21e-05 | kg Sb eq/kg | -1.0803e-06 | kg Sb eq | 0.03243%
[40 empty] | Platinum, in ground | Resource / in ground | -1.3447e-07 | kg | 9.09 | kg Sb eq/kg | -1.2223e-06 | kg Sb eq | 0.03264% | [11 empty] | Platinum, in ground | Resource / in ground | -1.418e-09 | kg | 9.09 | kg Sb eq/kg | -1.289e-08 | kg Sb eq | 0.000387%
[40 empty] | Potassium, in ground | Resource / in ground | -0.00019 | kg | 9e-06 | kg Sb eq/kg | -1.6745e-09 | kg Sb eq | 4.471e-05% | [11 empty] | Potassium, in ground | Resource / in ground | -0.00012 | kg | 9e-06 | kg Sb eq/kg | -1.0492e-09 | kg Sb eq | 3.15e-05%
[40 empty] | Praseodymium, in ground | Resource / in ground | -3.4324e-08 | kg | 0.00057 | kg Sb eq/kg | -1.9531e-11 | kg Sb eq | 5.215e-07% | [11 empty] | Praseodymium, in ground | Resource / in ground | -1.7454e-07 | kg | 0.00057 | kg Sb eq/kg | -9.9312e-11 | kg Sb eq | 2.982e-06%
[40 empty] | Rhenium, in ground | Resource / in ground | -2.1888e-07 | kg | 31.9 | kg Sb eq/kg | -6.9824e-06 | kg Sb eq | 0.1864% | [11 empty] | Rhenium, in ground | Resource / in ground | -3.2788e-07 | kg | 31.9 | kg Sb eq/kg | -1.0459e-05 | kg Sb eq | 0.314%
[40 empty] | Selenium, in ground | Resource / in ground | -0.00017 | kg | 7.35 | kg Sb eq/kg | -0.00122 | kg Sb eq | 32.57% | [11 empty] | Selenium, in ground | Resource / in ground | -0.00025 | kg | 7.35 | kg Sb eq/kg | -0.00183 | kg Sb eq | 54.94%
[40 empty] | Silver, in ground | Resource / in ground | -2.4325e-05 | kg | 8.42 | kg Sb eq/kg | -0.0002 | kg Sb eq | 5.34% | [11 empty] | Silver, in ground | Resource / in ground | -3.1757e-05 | kg | 8.42 | kg Sb eq/kg | -0.00027 | kg Sb eq | 8.107%
[40 empty] | Sodium chloride | Resource / in ground | -0.15771 | kg | 5.56e-07 | kg Sb eq/kg | -8.7684e-08 | kg Sb eq | 0.002341% | [11 empty] | Sodium chloride | Resource / in ground | -0.09126 | kg | 5.56e-07 | kg Sb eq/kg | -5.0743e-08 | kg Sb eq | 0.001524%
[40 empty] | Sodium sulphate, various forms | Resource / in ground | -0.00015 | kg | 9.92e-06 | kg Sb eq/kg | -1.5236e-09 | kg Sb eq | 4.068e-05% | [11 empty] | Sodium sulphate, various forms | Resource / in ground | -5.483e-05 | kg | 9.92e-06 | kg Sb eq/kg | -5.4391e-10 | kg Sb eq | 1.633e-05%
[40 empty] | Strontium, in ground | Resource / in ground | -1.2189e-06 | kg | 0.177 | kg Sb eq/kg | -2.1575e-07 | kg Sb eq | 0.00576% | [11 empty] | Strontium, in ground | Resource / in ground | -5.0118e-07 | kg | 0.177 | kg Sb eq/kg | -8.8709e-08 | kg Sb eq | 0.002663%
[40 empty] | Sulfur, in ground | Resource / in ground | -1.526 | kg | 0.00039 | kg Sb eq/kg | -0.0006 | kg Sb eq | 16.02% | [11 empty] | Sulfur, in ground | Resource / in ground | -0.02352 | kg | 0.00039 | kg Sb eq/kg | -9.1968e-06 | kg Sb eq | 0.2761%
[40 empty] | Talc | Resource / in ground | -1.1182e-05 | kg | 0.00118 | kg Sb eq/kg | -1.3195e-08 | kg Sb eq | 0.0003523% | [11 empty] | Talc | Resource / in ground | -1.1838e-05 | kg | 0.00118 | kg Sb eq/kg | -1.3969e-08 | kg Sb eq | 0.0004194%
[40 empty] | Tantalum, in ground | Resource / in ground | -4.0548e-08 | kg | 11.5 | kg Sb eq/kg | -4.6631e-07 | kg Sb eq | 0.01245% | [11 empty] | Tantalum, in ground | Resource / in ground | 1.5183e-08 | kg | 11.5 | kg Sb eq/kg | 1.746e-07 | kg Sb eq | -0.005242%
[40 empty] | Tellurium, in ground | Resource / in ground | -3.054e-05 | kg | 7.21 | kg Sb eq/kg | -0.00022 | kg Sb eq | 5.874% | [11 empty] | Tellurium, in ground | Resource / in ground | -4.5749e-05 | kg | 7.21 | kg Sb eq/kg | -0.00033 | kg Sb eq | 9.908%
[40 empty] | Terbium, in ground | Resource / in ground | 8.1779e-09 | kg | 0.00057 | kg Sb eq/kg | 4.6532e-12 | kg Sb eq | -1.242e-07% | [11 empty] | Terbium, in ground | Resource / in ground | 8.4459e-09 | kg | 0.00057 | kg Sb eq/kg | 4.8057e-12 | kg Sb eq | -1.443e-07%
[40 empty] | Tin, in ground | Resource / in ground | -1.5689e-06 | kg | 0.115 | kg Sb eq/kg | -1.8042e-07 | kg Sb eq | 0.004817% | [11 empty] | Tin, in ground | Resource / in ground | -5.6779e-07 | kg | 0.115 | kg Sb eq/kg | -6.5296e-08 | kg Sb eq | 0.00196%
[40 empty] | Titanium, in ground | Resource / in ground | -0.00058 | kg | 0.00152 | kg Sb eq/kg | -8.8213e-07 | kg Sb eq | 0.02355% | [11 empty] | Titanium, in ground | Resource / in ground | -0.00067 | kg | 0.00152 | kg Sb eq/kg | -1.0135e-06 | kg Sb eq | 0.03043%
[40 empty] | Uranium | Resource / in ground | -2.4616e-05 | kg | 0.201 | kg Sb eq/kg | -4.9479e-06 | kg Sb eq | 0.1321% | [11 empty] | Uranium | Resource / in ground | 5.2611e-06 | kg | 0.201 | kg Sb eq/kg | 1.0575e-06 | kg Sb eq | -0.03175%
[40 empty] | Vanadium, in ground | Resource / in ground | -4.1873e-08 | kg | 0.00493 | kg Sb eq/kg | -2.0643e-10 | kg Sb eq | 5.512e-06% | [11 empty] | Vanadium, in ground | Resource / in ground | -4.23e-08 | kg | 0.00493 | kg Sb eq/kg | -2.0854e-10 | kg Sb eq | 6.261e-06%
[40 empty] | Yttrium, in ground | Resource / in ground | 4.9976e-08 | kg | 0.816 | kg Sb eq/kg | 4.078e-08 | kg Sb eq | -0.001089% | [11 empty] | Yttrium, in ground | Resource / in ground | 5.1614e-08 | kg | 0.816 | kg Sb eq/kg | 4.2117e-08 | kg Sb eq | -0.001265%
[40 empty] | Zinc, in ground | Resource / in ground | -0.00972 | kg | 0.00365 | kg Sb eq/kg | -3.5484e-05 | kg Sb eq | 0.9474% | [11 empty] | Zinc, in ground | Resource / in ground | -0.0094 | kg | 0.00365 | kg Sb eq/kg | -3.4306e-05 | kg Sb eq | 1.03%
[40 empty] | Zirconium, in ground | Resource / in ground | -8.2088e-05 | kg | 0.0164 | kg Sb eq/kg | -1.3463e-06 | kg Sb eq | 0.03595% | [11 empty] | Zirconium, in ground | Resource / in ground | -9.3345e-05 | kg | 0.0164 | kg Sb eq/kg | -1.5308e-06 | kg Sb eq | 0.04596%
[46 empty] | -0.0037453 | [19 empty] | -0.0033306
[40 empty] | Arsenic | 0 | 0% | [17 empty] | Arsenic | 0 | 0%
[40 empty] | Cobalt | 0 | 0% | [17 empty] | Cobalt | 0 | 0%
[40 empty] | Copper | 0 | 0% | [17 empty] | Copper | 0 | 0%
[40 empty] | Fluorspar | 0 | 0% | [17 empty] | Fluorspar | 0 | 0%
[40 empty] | Lithium | -0.00077 | 20.56% | [17 empty] | Lithium | -0.00058 | 17.41%
[40 empty] | Molybdenum | -0.00015 | 4.005% | [17 empty] | Molybdenum | -0.00022 | 6.605%
[40 empty] | Nickel | -0.00049 | 13.08% | [17 empty] | Nickel | -1.3888e-05 | 0.417%
[40 empty] | Selenium | -0.00122 | 32.57% | [17 empty] | Selenium | -0.00183 | 54.94%
[40 empty] | Silver | -0.0002 | 5.34% | [17 empty] | Silver | -0.00027 | 8.107%
[40 empty] | Sulfur | -0.0006 | 16.02% | [17 empty] | Sulfur | -9.1968e-06 | 0.2761%
[40 empty] | Tellurium | -0.00022 | 5.874% | [17 empty] | Tellurium | -0.00033 | 9.908%
[40 empty] | Other | -9.5266e-05 | 2.544% | [17 empty] | Other | -7.7543e-05 | 2.328%
[mol H+eq / kWh]

## Resume_SensAnal
Results summary
|  |  | NaNMC |  |  | NaMVP |  |  | NaMMO |  |  | NaNMMT |  |  | NaPBA |  |  | LiNMC |  |  | LiFP
|  | per cell | Prod | Rec | Net | Prod | Rec | Net | Prod | Rec | Net | Prod | Rec | Net | Prod | Rec | Net | Prod | Rec | Net | Prod | Rec | Net
|  | AP | 0.15678 | -0.09782 | 0.05896 | 0.13554 | -0.03407 | 0.10147 | 0.07892 | -0.04618 | 0.03274 | 0.08394 | -0.0532 | 0.03074 | 0.09139 | -0.0449 | 0.04649 | 0.07144 | -0.04759 | 0.02385 | 0.05301 | -0.01838 | 0.03463 | molc H+ eq
|  | GWP | 13.7187 | -5.0502 | 8.6684 | 14.2074 | -1.3188 | 12.8887 | 8.2842 | -1.0035 | 7.2807 | 8.0171 | -2.1135 | 5.9036 | 13.878 | -2.0901 | 11.7879 | 7.1001 | -2.755 | 4.3451 | 7.835 | -1.0339 | 6.8011 | kg CO2 eq
|  | Htox | 0.01835 | -0.012572 | 0.0057774 | 0.027621 | -0.00067376 | 0.026947 | 0.0027496 | -0.00047162 | 0.002278 | 0.0046672 | -0.0024094 | 0.0022577 | 0.0043253 | -0.0012376 | 0.0030877 | 0.016489 | -0.013465 | 0.0030236 | 0.015777 | -0.011638 | 0.0041391 | mCTUh
|  | RDP | 0.00573 | -0.00447 | 0.00126 | 0.00124 | -0.00062 | 0.00062 | 0.00084 | -0.00061 | 0.00023 | 0.00144 | -0.00097 | 0.00047 | 0.00128 | -0.00094 | 0.00034 | 0.00503 | -0.00476 | 0.00027 | 0.00486 | -0.00394 | 0.00092 | kg Sb eq
|  | ODP | 1.8274e-06 | -6.3596e-07 | 1.1914e-06 | 1.2334e-06 | -1.0314e-07 | 1.1303e-06 | 7.3946e-07 | -1.5042e-07 | 5.8904e-07 | 7.3717e-07 | -2.095e-07 | 5.2767e-07 | 1.4168e-06 | -1.1757e-07 | 1.2993e-06 | 7.8499e-07 | -2.9399e-07 | 4.91e-07 | 6.1755e-07 | -4.5667e-08 | 5.7189e-07 | kg CFC-11 eq
|  | PMF | 0.01158 | -0.00689 | 0.00469 | 0.0106 | -0.00238 | 0.00822 | 0.00658 | -0.00255 | 0.00403 | 0.00562 | -0.00329 | 0.00233 | 0.00758 | -0.00338 | 0.0042 | 0.00646 | -0.00433 | 0.00213 | 0.00557 | -0.00245 | 0.00312 | kg PM2.5 eq
|  |  | NaNMC |  |  | NaMVP |  |  | NaMMO |  |  | NaNMMT |  |  | NaPBA |  |  | LiNMC |  |  | LiFP
|  | per kWh | Prod | Rec | Net | Prod | Rec | Net | Prod | Rec | Net | Prod | Rec | Net | Prod | Rec | Net | Prod | Rec | Net | Prod | Rec | Net
|  | AP | 0.99029 | -0.61787 | 0.37242 | 0.85528 | -0.21499 | 0.64029 | 0.49858 | -0.29174 | 0.20683 | 0.52978 | -0.33577 | 0.19401 | 0.57323 | -0.28163 | 0.2916 | 0.45082 | -0.30031 | 0.1505 | 0.33551 | -0.11633 | 0.21918 | molc H+ eq
|  | GWP | 86.6528 | -31.8994 | 54.7534 | 89.6514 | -8.3217 | 81.3297 | 52.3354 | -6.3395 | 45.9959 | 50.5992 | -13.3393 | 37.2599 | 87.0473 | -13.1097 | 73.9376 | 44.8044 | -17.3849 | 27.4196 | 49.5894 | -6.5437 | 43.0456 | kg CO2 eq
|  | Htox | 0.1159 | -0.079411 | 0.036492 | 0.17429 | -0.0042515 | 0.17004 | 0.01737 | -0.0029795 | 0.014391 | 0.029456 | -0.015207 | 0.01425 | 0.02713 | -0.0077626 | 0.019367 | 0.10405 | -0.08497 | 0.01908 | 0.099855 | -0.073658 | 0.026197 | mCTUh
|  | RDP | 0.036193 | -0.028234 | 0.0079587 | 0.0078246 | -0.0039123 | 0.0039123 | 0.0053067 | -0.0038537 | 0.001453 | 0.0090884 | -0.0061221 | 0.0029664 | 0.0080286 | -0.005896 | 0.0021326 | 0.031741 | -0.030038 | 0.0017038 | 0.03076 | -0.024937 | 0.0058229 | kg Sb eq
|  | ODP | 1.1543e-05 | -4.017e-06 | 7.5256e-06 | 7.7831e-06 | -6.5082e-07 | 7.1323e-06 | 4.6715e-06 | -9.5028e-07 | 3.7212e-06 | 4.6526e-06 | -1.3223e-06 | 3.3303e-06 | 8.8869e-06 | -7.3743e-07 | 8.1495e-06 | 4.9536e-06 | -1.8552e-06 | 3.0984e-06 | 3.9086e-06 | -2.8903e-07 | 3.6196e-06 | kg CFC-11 eq
|  | PMF | 0.073144 | -0.04352 | 0.029624 | 0.066888 | -0.015018 | 0.05187 | 0.041569 | -0.01611 | 0.025459 | 0.03547 | -0.020765 | 0.014706 | 0.047544 | -0.021201 | 0.026344 | 0.040765 | -0.027324 | 0.013441 | 0.035254 | -0.015507 | 0.019747 | kg PM2.5 eq
|  |  | -93.4% |  |  | -100.1% |  |  | -16.81% |  |  | -12.93% |  |  | -94.28% |  |  | 0% |  |  | -10.68%
Sensitivity Analysis
ENERGY DENSITY |  |  | Energy density | 136.31 | 152.4672 | 157.08 | 171.9101 | 124.1 | 272.1148 | 197.4187 | Wh/kg
| GWP |  | Production - GWP | [8 empty] | Net - GWP | [12 empty] | HTP
|  |  | Energy density - absolute values | NaNMC | NaMVP | NaMMO | NaNMMT | NaPBA | LiNMC | LiFP |  | Energy density - absolute values | NaNMC | NaMVP | NaMMO | NaNMMT | NaPBA | LiNMC | LiFP | [6 empty] | Energy density - absolute values | NaNMC | NaMVP | NaMMO | NaNMMT | NaPBA | LiNMC | LiFP |  | NaNMC | NaMVP | NaMMO | NaNMMT | NaPBA | LiNMC | LiFP
|  |  | 100 | 118.1165 | 136.689 | 82.2084 | 86.9851 | 108.0257 | 121.9195 | 97.8987 |  | 100 | 74.6344 | 124.0011 | 72.2504 | 64.0535 | 91.7565 | 74.6127 | 84.9801 | [6 empty] | 50 | 0.15799 | 0.26574 | 0.027286 | 0.050639 | 0.033668 | 0.28313 | 0.19713 |  | 0.049743 | 0.25925 | 0.022605 | 0.024496 | 0.024035 | 0.051919 | 0.051718
|  |  | 110 | 107.3786 | 124.2627 | 74.7349 | 79.0774 | 98.2052 | 110.8359 | 88.9988 |  | 110 | 67.8495 | 112.7282 | 65.6821 | 58.2305 | 83.415 | 67.8297 | 77.2547 | [6 empty] | 60 | 0.14363 | 0.24158 | 0.024805 | 0.046035 | 0.030607 | 0.2574 | 0.17921 |  | 0.045221 | 0.23569 | 0.02055 | 0.02227 | 0.02185 | 0.047199 | 0.047017
|  |  | 120 | 98.4304 | 113.9075 | 68.507 | 72.4876 | 90.0214 | 101.5996 | 81.5822 |  | 120 | 62.1953 | 103.3342 | 60.2086 | 53.3779 | 76.4638 | 62.1773 | 70.8168 | [6 empty] | 70 | 0.13166 | 0.22145 | 0.022738 | 0.042199 | 0.028057 | 0.23595 | 0.16428 |  | 0.041452 | 0.21604 | 0.018838 | 0.020414 | 0.020029 | 0.043266 | 0.043098
|  |  | 130 | 90.8588 | 105.1454 | 63.2372 | 66.9116 | 83.0967 | 93.7842 | 75.3067 |  | 130 | 57.4111 | 95.3854 | 55.5772 | 49.2719 | 70.582 | 57.3944 | 65.3693 | [6 empty] | 80 | 0.12153 | 0.20441 | 0.020989 | 0.038953 | 0.025899 | 0.2178 | 0.15164 |  | 0.038264 | 0.19943 | 0.017389 | 0.018843 | 0.018488 | 0.039938 | 0.039783
|  |  | 140 | 84.3689 | 97.635 | 58.7203 | 62.1322 | 77.1612 | 87.0854 | 69.9276 |  | 140 | 53.3103 | 88.5722 | 51.6074 | 45.7525 | 65.5404 | 53.2948 | 60.7001 | [6 empty] | 90 | 0.11285 | 0.18981 | 0.01949 | 0.03617 | 0.024049 | 0.20224 | 0.14081 |  | 0.035531 | 0.18518 | 0.016147 | 0.017497 | 0.017168 | 0.037085 | 0.036942
|  |  | 150 | 78.7443 | 91.126 | 54.8056 | 57.9901 | 72.0171 | 81.2797 | 65.2658 |  | 150 | 49.7563 | 82.6674 | 48.1669 | 42.7023 | 61.171 | 49.7418 | 56.6534 | [6 empty] | 100 | 0.10533 | 0.17716 | 0.01819 | 0.033759 | 0.022445 | 0.18876 | 0.13142 |  | 0.033162 | 0.17284 | 0.01507 | 0.016331 | 0.016023 | 0.034613 | 0.034479
|  |  | 160 | 73.8228 | 85.4306 | 51.3802 | 54.3657 | 67.5161 | 76.1997 | 61.1867 |  | 160 | 46.6465 | 77.5007 | 45.1565 | 40.0334 | 57.3478 | 46.6329 | 53.1126 | [6 empty] | 110 | 0.098743 | 0.16609 | 0.017053 | 0.031649 | 0.021043 | 0.17696 | 0.12321 |  | 0.031089 | 0.16203 | 0.014128 | 0.01531 | 0.015022 | 0.032449 | 0.032324
|  |  | 170 | 69.4803 | 80.4053 | 48.3579 | 51.1677 | 63.5445 | 71.7174 | 57.5875 |  | 170 | 43.9026 | 72.9418 | 42.5002 | 37.6785 | 53.9744 | 43.8898 | 49.9883 | [6 empty] | 120 | 0.092934 | 0.15632 | 0.01605 | 0.029787 | 0.019805 | 0.16655 | 0.11596 |  | 0.02926 | 0.1525 | 0.013297 | 0.01441 | 0.014138 | 0.030541 | 0.030422
|  |  | 180 | 65.6203 | 75.9383 | 45.6713 | 48.3251 | 60.0143 | 67.7331 | 54.3882 |  | 180 | 41.4636 | 68.8895 | 40.1391 | 35.5853 | 50.9759 | 41.4515 | 47.2112 | [6 empty] | 130 | 0.087771 | 0.14763 | 0.015159 | 0.028133 | 0.018704 | 0.1573 | 0.10952 |  | 0.027635 | 0.14403 | 0.012559 | 0.013609 | 0.013353 | 0.028844 | 0.028732
|  |  | 190 | 62.1666 | 71.9416 | 43.2676 | 45.7816 | 56.8556 | 64.1682 | 51.5256 |  | 190 | 39.2813 | 65.2637 | 38.0265 | 33.7124 | 48.2929 | 39.2698 | 44.7264 | [6 empty] | 140 | 0.083152 | 0.13986 | 0.014361 | 0.026652 | 0.01772 | 0.14902 | 0.10375 |  | 0.02618 | 0.13645 | 0.011898 | 0.012893 | 0.01265 | 0.027326 | 0.02722
|  |  | 200 | 59.0582 | 68.3445 | 41.1042 | 43.4926 | 54.0128 | 60.9598 | 48.9493 |  | 200 | 37.3172 | 62.0005 | 36.1252 | 32.0268 | 45.8783 | 37.3064 | 42.4901 | [6 empty] | 150 | 0.078994 | 0.13287 | 0.013643 | 0.025319 | 0.016834 | 0.14157 | 0.098567 |  | 0.024871 | 0.12963 | 0.011303 | 0.012248 | 0.012017 | 0.02596 | 0.025859
|  |  | 210 | 56.2459 | 65.09 | 39.1468 | 41.4215 | 51.4408 | 58.0569 | 46.6184 |  | 210 | 35.5402 | 59.0481 | 34.4049 | 30.5017 | 43.6936 | 35.5299 | 40.4667 | [6 empty] | 160 | 0.075232 | 0.12654 | 0.012993 | 0.024114 | 0.016032 | 0.13483 | 0.093873 |  | 0.023687 | 0.12345 | 0.010765 | 0.011665 | 0.011445 | 0.024723 | 0.024628
|  |  | 220 | 53.6893 | 62.1313 | 37.3674 | 39.5387 | 49.1026 | 55.418 | 44.4994 |  | 220 | 33.9247 | 56.3641 | 32.8411 | 29.1152 | 41.7075 | 33.9149 | 38.6273 | [6 empty] | 170 | 0.071813 | 0.12079 | 0.012403 | 0.023018 | 0.015304 | 0.1287 | 0.089606 |  | 0.02261 | 0.11784 | 0.010275 | 0.011135 | 0.010925 | 0.0236 | 0.023508
|  |  | 230 | 51.355 | 59.43 | 35.7428 | 37.8196 | 46.9677 | 53.0085 | 42.5646 |  | 230 | 32.4497 | 53.9135 | 31.4132 | 27.8494 | 39.8942 | 32.4403 | 36.9479 | [6 empty] | 180 | 0.06869 | 0.11554 | 0.011863 | 0.022017 | 0.014638 | 0.1231 | 0.08571 |  | 0.021627 | 0.11272 | 0.0098285 | 0.010651 | 0.01045 | 0.022574 | 0.022486
|  |  | 240 | 49.2152 | 56.9537 | 34.2535 | 36.2438 | 45.0107 | 50.7998 | 40.7911 |  | 240 | 31.0977 | 51.6671 | 30.1043 | 26.689 | 38.2319 | 31.0886 | 35.4084 | [6 empty] | 190 | 0.065828 | 0.11072 | 0.011369 | 0.021099 | 0.014028 | 0.11797 | 0.082139 |  | 0.020726 | 0.10802 | 0.0094189 | 0.010207 | 0.010014 | 0.021633 | 0.021549
|  |  | 250 | 47.2466 | 54.6756 | 32.8833 | 34.794 | 43.2103 | 48.7678 | 39.1595 |  | 250 | 29.8538 | 49.6004 | 28.9001 | 25.6214 | 36.7026 | 29.8451 | 33.9921 | [6 empty] | 200 | 0.063195 | 0.10629 | 0.010914 | 0.020255 | 0.013467 | 0.11325 | 0.078853 |  | 0.019897 | 0.1037 | 0.0090422 | 0.0097986 | 0.0096139 | 0.020768 | 0.020687
|  |  | 260 | 45.4294 | 52.5727 | 31.6186 | 33.4558 | 41.5483 | 46.8921 | 37.6533 |  | 260 | 28.7055 | 47.6927 | 27.7886 | 24.636 | 35.291 | 28.6972 | 32.6847 | [6 empty] | 210 | 0.060765 | 0.10221 | 0.010494 | 0.019476 | 0.012949 | 0.1089 | 0.075821 |  | 0.019132 | 0.099713 | 0.0086944 | 0.0094217 | 0.0092441 | 0.019969 | 0.019892
|  |  | 270 | 43.7468 | 50.6255 | 30.4475 | 32.2167 | 40.0095 | 45.1554 | 36.2588 |  | 270 | 27.6424 | 45.9263 | 26.7594 | 23.7235 | 33.9839 | 27.6343 | 31.4741 | [6 empty] | 220 | 0.058514 | 0.098421 | 0.010106 | 0.018755 | 0.01247 | 0.10486 | 0.073012 |  | 0.018423 | 0.09602 | 0.0083724 | 0.0090728 | 0.0089017 | 0.019229 | 0.019155
|  |  | 280 | 42.1844 | 48.8175 | 29.3601 | 31.0661 | 38.5806 | 43.5427 | 34.9638 |  | 280 | 26.6551 | 44.2861 | 25.8037 | 22.8763 | 32.7702 | 26.6474 | 30.35 | [6 empty] | 230 | 0.056424 | 0.094906 | 0.0097448 | 0.018085 | 0.012024 | 0.10112 | 0.070405 |  | 0.017765 | 0.092591 | 0.0080734 | 0.0087487 | 0.0085838 | 0.018543 | 0.018471
|  |  | 290 | 40.7298 | 47.1341 | 28.3477 | 29.9949 | 37.2502 | 42.0412 | 33.7582 |  | 290 | 25.736 | 42.759 | 24.9139 | 22.0874 | 31.6402 | 25.7285 | 29.3035 | [6 empty] | 240 | 0.054479 | 0.091633 | 0.0094088 | 0.017462 | 0.01161 | 0.097633 | 0.067977 |  | 0.017153 | 0.089398 | 0.007795 | 0.0084471 | 0.0082878 | 0.017903 | 0.017834
|  |  | 300 | 39.3722 | 45.563 | 27.4028 | 28.995 | 36.0086 | 40.6398 | 32.6329 |  | 300 | 24.8781 | 41.3337 | 24.0835 | 21.3512 | 30.5855 | 24.8709 | 28.3267 | [6 empty] | 250 | 0.052663 | 0.088579 | 0.0090952 | 0.01688 | 0.011223 | 0.094378 | 0.065711 |  | 0.016581 | 0.086418 | 0.0075352 | 0.0081655 | 0.0080116 | 0.017306 | 0.017239
Wh/kg
Energy density - relative values (relative to NMC)
|  |  | EngDens rel to NMC | [8 empty] | EngDens rel to NMC | [13 empty] | EngDens rel to NMC | [7 empty] | EngDens rel to NMC
|  |  | 90% | 96.2809 | 99.6127 | 58.1504 | 56.2213 | 96.7192 | 49.7827 | 55.0993 |  | 90% | 60.8372 | 90.3663 | 51.1065 | 41.3999 | 82.1529 | 30.4662 | 47.8285 | [6 empty] | 90% | 0.12878 | 0.19366 | 0.019301 | 0.032729 | 0.030144 | 0.11561 | 0.11095 | 90% | 0.040547 | 0.18893 | 0.01599 | 0.015833 | 0.021519 | 0.0212 | 0.029108
|  |  | 95% | 91.2135 | 94.3699 | 55.0898 | 53.2623 | 91.6287 | 47.1626 | 52.1993 |  | 95% | 57.6352 | 85.6102 | 48.4167 | 39.2209 | 77.829 | 28.8627 | 45.3112 | [6 empty] | 95% | 0.122 | 0.18346 | 0.018285 | 0.031007 | 0.028558 | 0.10953 | 0.10511 | 95% | 0.038413 | 0.17899 | 0.015148 | 0.015 | 0.020387 | 0.020084 | 0.027576
|  |  | 100% | 86.6528 | 89.6514 | 52.3354 | 50.5992 | 87.0473 | 44.8044 | 49.5894 |  | 100% | 54.7534 | 81.3297 | 45.9959 | 37.2599 | 73.9376 | 27.4196 | 43.0456 | [6 empty] | 100% | 0.1159 | 0.17429 | 0.01737 | 0.029456 | 0.02713 | 0.10405 | 0.099855 | 100% | 0.036492 | 0.17004 | 0.014391 | 0.01425 | 0.019367 | 0.01908 | 0.026197
|  |  | 105% | 82.5265 | 85.3823 | 49.8432 | 48.1897 | 82.9022 | 42.6709 | 47.228 |  | 105% | 52.1461 | 77.4568 | 43.8056 | 35.4856 | 70.4168 | 26.1139 | 40.9958 | [6 empty] | 105% | 0.11038 | 0.16599 | 0.016543 | 0.028054 | 0.025838 | 0.099095 | 0.0951 | 105% | 0.034755 | 0.16194 | 0.013706 | 0.013571 | 0.018445 | 0.018171 | 0.02495
|  |  | 110% | 78.7753 | 81.5013 | 47.5776 | 45.9993 | 79.1339 | 40.7313 | 45.0812 |  | 110% | 49.7759 | 73.9361 | 41.8144 | 33.8726 | 67.216 | 24.9269 | 39.1324 | [6 empty] | 110% | 0.10537 | 0.15845 | 0.015791 | 0.026779 | 0.024663 | 0.094591 | 0.090778 | 110% | 0.033175 | 0.15458 | 0.013083 | 0.012954 | 0.017607 | 0.017345 | 0.023816
|  |  | 115% | 75.3503 | 77.9577 | 45.509 | 43.9993 | 75.6933 | 38.9604 | 43.1212 |  | 115% | 47.6117 | 70.7215 | 39.9964 | 32.3999 | 64.2936 | 23.8431 | 37.431 | [6 empty] | 115% | 0.10079 | 0.15156 | 0.015105 | 0.025614 | 0.023591 | 0.090478 | 0.086831 | 115% | 0.031732 | 0.14786 | 0.012514 | 0.012391 | 0.016841 | 0.016591 | 0.02278
|  |  | 120% | 72.2107 | 74.7095 | 43.6128 | 42.166 | 72.5394 | 37.337 | 41.3245 |  | 120% | 45.6279 | 67.7747 | 38.3299 | 31.0499 | 61.6147 | 22.8496 | 35.8714 | [6 empty] | 120% | 0.096586 | 0.14524 | 0.014475 | 0.024547 | 0.022608 | 0.086708 | 0.083213 | 120% | 0.03041 | 0.1417 | 0.011993 | 0.011875 | 0.016139 | 0.0159 | 0.021831
|  |  | 125% | 69.3223 | 71.7211 | 41.8683 | 40.4793 | 69.6378 | 35.8436 | 39.6715 |  | 125% | 43.8028 | 65.0637 | 36.7967 | 29.8079 | 59.1501 | 21.9357 | 34.4365 | [6 empty] | 125% | 0.092723 | 0.13943 | 0.013896 | 0.023565 | 0.021704 | 0.08324 | 0.079884 | 125% | 0.029194 | 0.13603 | 0.011513 | 0.0114 | 0.015494 | 0.015264 | 0.020958
|  |  | 130% | 66.656 | 68.9626 | 40.258 | 38.9224 | 66.9595 | 34.465 | 38.1457 |  | 130% | 42.118 | 62.5613 | 35.3815 | 28.6614 | 56.8751 | 21.092 | 33.112 | [6 empty] | 130% | 0.089157 | 0.13407 | 0.013362 | 0.022659 | 0.020869 | 0.080038 | 0.076812 | 130% | 0.028071 | 0.1308 | 0.01107 | 0.010961 | 0.014898 | 0.014677 | 0.020152
|  |  | 135% | 64.1873 | 66.4084 | 38.7669 | 37.4809 | 64.4795 | 33.1885 | 36.7329 |  | 135% | 40.5581 | 60.2442 | 34.071 | 27.5999 | 54.7686 | 20.3108 | 31.8857 | [6 empty] | 135% | 0.085854 | 0.1291 | 0.012867 | 0.02182 | 0.020096 | 0.077074 | 0.073967 | 135% | 0.027031 | 0.12595 | 0.01066 | 0.010555 | 0.014346 | 0.014133 | 0.019405
|  |  | 140% | 61.8949 | 64.0367 | 37.3824 | 36.1423 | 62.1766 | 32.0032 | 35.421 |  | 140% | 39.1096 | 58.0926 | 32.8542 | 26.6142 | 52.8126 | 19.5854 | 30.7469 | [6 empty] | 140% | 0.082788 | 0.12449 | 0.012407 | 0.02104 | 0.019378 | 0.074321 | 0.071325 | 140% | 0.026066 | 0.12146 | 0.010279 | 0.010178 | 0.013834 | 0.013628 | 0.018712
|  |  | 145% | 59.7606 | 61.8286 | 36.0933 | 34.896 | 60.0326 | 30.8996 | 34.1996 |  | 145% | 37.761 | 56.0894 | 31.7213 | 25.6965 | 50.9914 | 18.91 | 29.6866 | [6 empty] | 145% | 0.079933 | 0.1202 | 0.01198 | 0.020315 | 0.01871 | 0.071759 | 0.068866 | 145% | 0.025167 | 0.11727 | 0.0099249 | 0.0098273 | 0.013357 | 0.013159 | 0.018067
|  |  | 150% | 57.7685 | 59.7676 | 34.8902 | 33.7328 | 58.0315 | 29.8696 | 33.0596 |  | 150% | 36.5023 | 54.2198 | 30.6639 | 24.8399 | 49.2917 | 18.2797 | 28.6971 | [6 empty] | 150% | 0.077269 | 0.11619 | 0.01158 | 0.019638 | 0.018087 | 0.069367 | 0.06657 | 150% | 0.024328 | 0.11336 | 0.009594 | 0.0094997 | 0.012911 | 0.01272 | 0.017465
|  |  | 155% | 55.905 | 57.8396 | 33.7647 | 32.6446 | 56.1595 | 28.9061 | 31.9931 |  | 155% | 35.3248 | 52.4708 | 29.6748 | 24.0386 | 47.7017 | 17.69 | 27.7714 | [6 empty] | 155% | 0.074776 | 0.11245 | 0.011207 | 0.019004 | 0.017503 | 0.067129 | 0.064423 | 155% | 0.023543 | 0.1097 | 0.0092845 | 0.0091933 | 0.012495 | 0.01231 | 0.016901
|  |  | 160% | 54.158 | 56.0321 | 32.7096 | 31.6245 | 54.4046 | 28.0028 | 30.9934 |  | 160% | 34.2209 | 50.831 | 28.7474 | 23.2874 | 46.211 | 17.1372 | 26.9035 | [6 empty] | 160% | 0.07244 | 0.10893 | 0.010857 | 0.01841 | 0.016956 | 0.065031 | 0.06241 | 160% | 0.022808 | 0.10627 | 0.0089944 | 0.008906 | 0.012105 | 0.011925 | 0.016373
|  |  | 165% | 52.5169 | 54.3342 | 31.7184 | 30.6662 | 52.7559 | 27.1542 | 30.0542 |  | 165% | 33.1839 | 49.2907 | 27.8763 | 22.5817 | 44.8107 | 16.6179 | 26.0883 | [6 empty] | 165% | 0.070245 | 0.10563 | 0.010528 | 0.017852 | 0.016442 | 0.063061 | 0.060518 | 165% | 0.022117 | 0.10305 | 0.0087218 | 0.0086361 | 0.011738 | 0.011564 | 0.015877
|  |  | 170% | 50.9722 | 52.7361 | 30.7855 | 29.7642 | 51.2043 | 26.3556 | 29.1702 |  | 170% | 32.2079 | 47.841 | 27.0564 | 21.9176 | 43.4927 | 16.1292 | 25.321 | [6 empty] | 170% | 0.068179 | 0.10252 | 0.010218 | 0.017327 | 0.015959 | 0.061206 | 0.058738 | 170% | 0.021466 | 0.10002 | 0.0084653 | 0.0083821 | 0.011392 | 0.011223 | 0.01541
|  |  | 175% | 49.5159 | 51.2294 | 29.9059 | 28.9138 | 49.7413 | 25.6025 | 28.3368 |  | 175% | 31.2877 | 46.4741 | 26.2834 | 21.2914 | 42.2501 | 15.6683 | 24.5975 | [6 empty] | 175% | 0.066231 | 0.099595 | 0.009926 | 0.016832 | 0.015503 | 0.059457 | 0.05706 | 175% | 0.020853 | 0.097165 | 0.0082235 | 0.0081426 | 0.011067 | 0.010903 | 0.01497
|  |  | 180% | 48.1405 | 49.8063 | 29.0752 | 28.1107 | 48.3596 | 24.8914 | 27.5496 |  | 180% | 30.4186 | 45.1832 | 25.5533 | 20.6999 | 41.0764 | 15.2331 | 23.9142 | [6 empty] | 180% | 0.064391 | 0.096828 | 0.0096503 | 0.016365 | 0.015072 | 0.057805 | 0.055475 | 180% | 0.020274 | 0.094466 | 0.007995 | 0.0079164 | 0.01076 | 0.0106 | 0.014554
|  |  | 185% | 46.8394 | 48.4602 | 28.2894 | 27.3509 | 47.0526 | 24.2186 | 26.8051 |  | 185% | 29.5965 | 43.962 | 24.8626 | 20.1405 | 39.9663 | 14.8214 | 23.2679 | [6 empty] | 185% | 0.062651 | 0.094211 | 0.0093895 | 0.015922 | 0.014665 | 0.056243 | 0.053976 | 185% | 0.019726 | 0.091913 | 0.0077789 | 0.0077025 | 0.010469 | 0.010313 | 0.014161
|  |  | 190% | 45.6067 | 47.1849 | 27.5449 | 26.6311 | 45.8144 | 23.5813 | 26.0997 |  | 190% | 28.8176 | 42.8051 | 24.2084 | 19.6105 | 38.9145 | 14.4314 | 22.6556 | [6 empty] | 190% | 0.061002 | 0.091732 | 0.0091424 | 0.015503 | 0.014279 | 0.054763 | 0.052555 | 190% | 0.019207 | 0.089494 | 0.0075742 | 0.0074998 | 0.010193 | 0.010042 | 0.013788
|  |  | 195% | 44.4373 | 45.9751 | 26.8386 | 25.9483 | 44.6396 | 22.9766 | 25.4304 |  | 195% | 28.0787 | 41.7075 | 23.5876 | 19.1076 | 37.9167 | 14.0613 | 22.0747 | [6 empty] | 195% | 0.059438 | 0.08938 | 0.0089079 | 0.015106 | 0.013913 | 0.053359 | 0.051208 | 195% | 0.018714 | 0.0872 | 0.00738 | 0.0073075 | 0.0099319 | 0.0097845 | 0.013434
|  |  | 200% | 43.3264 | 44.8257 | 26.1677 | 25.2996 | 43.5236 | 22.4022 | 24.7947 |  | 200% | 27.3767 | 40.6648 | 22.9979 | 18.6299 | 36.9688 | 13.7098 | 21.5228 | [6 empty] | 200% | 0.057952 | 0.087145 | 0.0086852 | 0.014728 | 0.013565 | 0.052025 | 0.049928 | 200% | 0.018246 | 0.08502 | 0.0071955 | 0.0071248 | 0.0096836 | 0.0095399 | 0.013099
ENERGY DENSITY |  |  | Energy density | 136.31 | 152.4672 | 157.08 | 171.9101 | 124.1 | 272.1148 | 197.4187 | Wh/kg
| ADP |  | Production - ADP | [8 empty] | Net - ADP | [12 empty] | AP
|  |  | Energy density - absolute values | NaNMC | NaMVP | NaMMO | NaNMMT | NaPBA | LiNMC | LiFP |  | Energy density - absolute values | NaNMC | NaMVP | NaMMO | NaNMMT | NaPBA | LiNMC | LiFP | [6 empty] | Energy density - absolute values | NaNMC | NaMVP | NaMMO | NaNMMT | NaPBA | LiNMC | LiFP | Energy density - absolute values | NaNMC | NaMVP | NaMMO | NaNMMT | NaPBA | LiNMC | LiFP
|  |  | 100 | 0.049335 | 0.01193 | 0.0083357 | 0.015624 | 0.0099635 | 0.086373 | 0.060726 |  | 100 | 0.010848 | 0.005965 | 0.0022824 | 0.0050995 | 0.0026466 | 0.0046363 | 0.011495 | [6 empty] | 50 | 1.3499 | 0.97624 | 0.58499 | 1.4703 | -0.2668 | 1.7423 | 0.98428 | 50 | 0.50764 | 0.97624 | 0.3249 | 0.33353 | 0.36188 | 0.40954 | 0.43271
|  |  | 110 | 0.04485 | 0.010845 | 0.0075779 | 0.014204 | 0.0090577 | 0.078521 | 0.055206 |  | 110 | 0.0098623 | 0.0054227 | 0.0020749 | 0.0046359 | 0.002406 | 0.0042148 | 0.01045 | [6 empty] | 60 | 1.2271 | -0.85641 | 0.53181 | 1.3366 | -0.24254 | 1.5839 | 0.8948 | 60 | 0.46149 | 0.88749 | 0.29536 | 0.30321 | 0.32898 | 0.37231 | 0.39337
|  |  | 120 | 0.041112 | 0.0099416 | 0.0069464 | 0.01302 | 0.0083029 | 0.071977 | 0.050605 |  | 120 | 0.0090404 | 0.0049708 | 0.001902 | 0.0042496 | 0.0022055 | 0.0038636 | 0.0095796 | [6 empty] | 70 | 1.1249 | -0.78504 | 0.48749 | 1.2253 | -0.22233 | 1.4519 | 0.82023 | 70 | 0.42303 | 0.81353 | 0.27075 | 0.27794 | 0.30156 | 0.34128 | 0.36059
|  |  | 130 | 0.03795 | 0.0091769 | 0.0064121 | 0.012018 | 0.0076642 | 0.066441 | 0.046712 |  | 130 | 0.008345 | 0.0045884 | 0.0017557 | 0.0039227 | 0.0020358 | 0.0035664 | 0.0088427 | [6 empty] | 80 | 1.0384 | -0.72466 | 0.44999 | 1.131 | -0.20523 | 1.3403 | 0.75714 | 80 | 0.39049 | 0.75095 | 0.24992 | 0.25656 | 0.27837 | 0.31503 | 0.33285
|  |  | 140 | 0.035239 | 0.0085214 | 0.0059541 | 0.01116 | 0.0071168 | 0.061695 | 0.043376 |  | 140 | 0.0077489 | 0.0042607 | 0.0016303 | 0.0036425 | 0.0018904 | 0.0033117 | 0.0082111 | [6 empty] | 90 | 0.96419 | -0.67289 | 0.41785 | 1.0502 | -0.19057 | 1.2445 | 0.70306 | 90 | 0.3626 | 0.69731 | 0.23207 | 0.23823 | 0.25848 | 0.29253 | 0.30908
|  |  | 150 | 0.03289 | 0.0079533 | 0.0055572 | 0.010416 | 0.0066423 | 0.057582 | 0.040484 |  | 150 | 0.0072323 | 0.0039767 | 0.0015216 | 0.0033997 | 0.0017644 | 0.0030909 | 0.0076637 | [6 empty] | 100 | 0.89991 | -0.62803 | 0.38999 | 0.98021 | -0.17787 | 1.1616 | 0.65619 | 100 | 0.33843 | 0.65082 | 0.2166 | 0.22235 | 0.24125 | 0.27303 | 0.28847
|  |  | 160 | 0.030834 | 0.0074562 | 0.0052098 | 0.009765 | 0.0062272 | 0.053983 | 0.037954 |  | 160 | 0.0067803 | 0.0037281 | 0.0014265 | 0.0031872 | 0.0016541 | 0.0028977 | 0.0071847 | [6 empty] | 110 | 0.84366 | -0.58878 | 0.36562 | 0.91895 | -0.16675 | 1.089 | 0.61518 | 110 | 0.31728 | 0.61015 | 0.20306 | 0.20845 | 0.22617 | 0.25596 | 0.27044
|  |  | 170 | 0.02902 | 0.0070176 | 0.0049034 | 0.0091906 | 0.0058609 | 0.050808 | 0.035721 |  | 170 | 0.0063815 | 0.0035088 | 0.0013426 | 0.0029997 | 0.0015568 | 0.0027272 | 0.0067621 | [6 empty] | 120 | 0.79404 | -0.55415 | 0.34411 | 0.86489 | -0.15694 | 1.0249 | 0.57899 | 120 | 0.29861 | 0.57426 | 0.19111 | 0.19619 | 0.21287 | 0.24091 | 0.25453
|  |  | 180 | 0.027408 | 0.0066278 | 0.004631 | 0.00868 | 0.0055353 | 0.047985 | 0.033737 |  | 180 | 0.0060269 | 0.0033139 | 0.001268 | 0.002833 | 0.0014703 | 0.0025757 | 0.0063864 | [6 empty] | 130 | 0.74992 | -0.52336 | 0.325 | 0.81684 | -0.14822 | 0.96796 | 0.54682 | 130 | 0.28202 | 0.54235 | 0.1805 | 0.18529 | 0.20104 | 0.22752 | 0.24039
|  |  | 190 | 0.025966 | 0.0062789 | 0.0043872 | 0.0082231 | 0.0052439 | 0.045459 | 0.031961 |  | 190 | 0.0057097 | 0.0031395 | 0.0012013 | 0.0026839 | 0.0013929 | 0.0024402 | 0.0060503 | [6 empty] | 140 | 0.71045 | -0.49582 | 0.30789 | 0.77385 | -0.14042 | 0.91702 | 0.51804 | 140 | 0.26718 | 0.51381 | 0.171 | 0.17554 | 0.19046 | 0.21555 | 0.22774
|  |  | 200 | 0.024667 | 0.005965 | 0.0041679 | 0.007812 | 0.0049817 | 0.043186 | 0.030363 |  | 200 | 0.0054242 | 0.0029825 | 0.0011412 | 0.0025497 | 0.0013233 | 0.0023182 | 0.0057477 | [6 empty] | 150 | 0.67493 | -0.47103 | 0.2925 | 0.73516 | -0.1334 | 0.87117 | 0.49214 | 150 | 0.25382 | 0.48812 | 0.16245 | 0.16676 | 0.18094 | 0.20477 | 0.21635
|  |  | 210 | 0.023493 | 0.0056809 | 0.0039694 | 0.00744 | 0.0047445 | 0.04113 | 0.028917 |  | 210 | 0.0051659 | 0.0028405 | 0.0010869 | 0.0024283 | 0.0012603 | 0.0022078 | 0.005474 | [6 empty] | 160 | 0.64279 | -0.4486 | 0.27857 | 0.70015 | -0.12705 | 0.82968 | 0.46871 | 160 | 0.24173 | 0.46487 | 0.15471 | 0.15882 | 0.17232 | 0.19502 | 0.20605
|  |  | 220 | 0.022425 | 0.0054227 | 0.003789 | 0.0071018 | 0.0045289 | 0.03926 | 0.027603 |  | 220 | 0.0049311 | 0.0027114 | 0.0010375 | 0.0023179 | 0.001203 | 0.0021074 | 0.0052252 | [6 empty] | 170 | 0.61357 | -0.42821 | 0.26591 | 0.66832 | -0.12127 | 0.79197 | 0.4474 | 170 | 0.23075 | 0.44374 | 0.14768 | 0.1516 | 0.16449 | 0.18616 | 0.19668
|  |  | 230 | 0.02145 | 0.0051869 | 0.0036242 | 0.006793 | 0.004332 | 0.037553 | 0.026403 |  | 230 | 0.0047167 | 0.0025935 | 0.00099235 | 0.0022172 | 0.0011507 | 0.0020158 | 0.004998 | [6 empty] | 180 | 0.5869 | -0.40959 | 0.25434 | 0.63927 | -0.116 | 0.75754 | 0.42795 | 180 | 0.22071 | 0.42445 | 0.14126 | 0.14501 | 0.15734 | 0.17806 | 0.18813
|  |  | 240 | 0.020556 | 0.0049708 | 0.0034732 | 0.00651 | 0.0041515 | 0.035989 | 0.025303 |  | 240 | 0.0045202 | 0.0024854 | 0.000951 | 0.0021248 | 0.0011027 | 0.0019318 | 0.0047898 | [6 empty] | 190 | 0.56244 | -0.39252 | 0.24375 | 0.61263 | -0.11117 | 0.72597 | 0.41012 | 190 | 0.21152 | 0.40677 | 0.13537 | 0.13897 | 0.15078 | 0.17064 | 0.18029
|  |  | 250 | 0.019734 | 0.004772 | 0.0033343 | 0.0062496 | 0.0039854 | 0.034549 | 0.02429 |  | 250 | 0.0043394 | 0.002386 | 0.00091296 | 0.0020398 | 0.0010586 | 0.0018545 | 0.0045982 | [6 empty] | 200 | 0.53994 | -0.37682 | 0.234 | 0.58813 | -0.10672 | 0.69693 | 0.39371 | 200 | 0.20306 | 0.39049 | 0.12996 | 0.13341 | 0.14475 | 0.16382 | 0.17308
|  |  | 260 | 0.018975 | 0.0045884 | 0.0032061 | 0.0060092 | 0.0038321 | 0.03322 | 0.023356 |  | 260 | 0.0041725 | 0.0022942 | 0.00087785 | 0.0019613 | 0.0010179 | 0.0017832 | 0.0044213 | [6 empty] | 210 | 0.51918 | -0.36233 | 0.225 | 0.56551 | -0.10262 | 0.67013 | 0.37857 | 210 | 0.19525 | 0.37548 | 0.12496 | 0.12828 | 0.13918 | 0.15752 | 0.16643
|  |  | 270 | 0.018272 | 0.0044185 | 0.0030873 | 0.0057866 | 0.0036902 | 0.03199 | 0.022491 |  | 270 | 0.004018 | 0.0022093 | 0.00084533 | 0.0018887 | 0.0009802 | 0.0017172 | 0.0042576 | [6 empty] | 220 | 0.49995 | -0.34891 | 0.21666 | 0.54456 | -0.098815 | 0.64531 | 0.36455 | 220 | 0.18801 | 0.36157 | 0.12033 | 0.12353 | 0.13403 | 0.15168 | 0.16026
|  |  | 280 | 0.01762 | 0.0042607 | 0.002977 | 0.00558 | 0.0035584 | 0.030847 | 0.021688 |  | 280 | 0.0038745 | 0.0021303 | 0.00081514 | 0.0018212 | 0.0009452 | 0.0016558 | 0.0041055 | [6 empty] | 230 | 0.48209 | -0.33645 | 0.20893 | 0.52511 | -0.095286 | 0.62226 | 0.35153 | 230 | 0.1813 | 0.34866 | 0.11603 | 0.11912 | 0.12924 | 0.14626 | 0.15454
|  |  | 290 | 0.017012 | 0.0041138 | 0.0028744 | 0.0053876 | 0.0034357 | 0.029784 | 0.02094 |  | 290 | 0.0037409 | 0.0020569 | 0.00078704 | 0.0017584 | 0.0009126 | 0.0015987 | 0.003964 | [6 empty] | 240 | 0.46547 | -0.32485 | 0.20172 | 0.507 | -0.092 | 0.6008 | 0.33941 | 240 | 0.17505 | 0.33663 | 0.11203 | 0.11501 | 0.12479 | 0.14122 | 0.14921
|  |  | 300 | 0.016445 | 0.0039767 | 0.0027786 | 0.005208 | 0.0033212 | 0.028791 | 0.020242 |  | 300 | 0.0036162 | 0.0019883 | 0.0007608 | 0.0016998 | 0.00088218 | 0.0015454 | 0.0038318 | [6 empty] | 250 | 0.44995 | -0.31402 | 0.195 | 0.4901 | -0.088933 | 0.58078 | 0.32809 | 250 | 0.16921 | 0.32541 | 0.1083 | 0.11118 | 0.12063 | 0.13651 | 0.14424
Wh/kg
|  | Energy density - relative values (relative to NMC) | [31 empty] | Net - ADP
|  |  | EngDens rel to NMC | [8 empty] | EngDens rel to NMC | [21 empty] | Energy density - absolute values | Na-NMC | Na-NMOaqu | Na-NMO | Na-NMMT | Li-NMC111 | Li-NMC622 | Li-LFP
|  |  | 90% | 0.040215 | 0.008694 | 0.0058963 | 0.010098 | 0.0089207 | 0.035268 | 0.034178 |  | 90% | 0.008843 | 0.004347 | 0.0016145 | 0.003296 | 0.0023696 | 0.0018931 | 0.0064699 | [14 empty] | 90% | 0.4138 | 0.71144 | 0.22982 | 0.21557 | 0.324 | 0.16723 | 0.24353
|  |  | 95% | 0.038098 | 0.0082364 | 0.005586 | 0.0095668 | 0.0084512 | 0.033412 | 0.032379 |  | 95% | 0.0083776 | 0.0041182 | 0.0015295 | 0.0031225 | 0.0022448 | 0.0017935 | 0.0061294 | [14 empty] | 95% | 0.39202 | 0.67399 | 0.21772 | 0.20422 | 0.30695 | 0.15842 | 0.23072
|  |  | 100% | 0.036193 | 0.0078246 | 0.0053067 | 0.0090884 | 0.0080286 | 0.031741 | 0.03076 |  | 100% | 0.0079587 | 0.0039123 | 0.001453 | 0.0029664 | 0.0021326 | 0.0017038 | 0.0058229 | [14 empty] | 100% | 0.37242 | 0.64029 | 0.20683 | 0.19401 | 0.2916 | 0.1505 | 0.21918
|  |  | 105% | 0.03447 | 0.007452 | 0.005054 | 0.0086557 | 0.0076463 | 0.03023 | 0.029295 |  | 105% | 0.0075797 | 0.003726 | 0.0013838 | 0.0028251 | 0.002031 | 0.0016227 | 0.0055456 | [14 empty] | 105% | 0.35468 | 0.6098 | 0.19698 | 0.18477 | 0.27772 | 0.14334 | 0.20874
|  |  | 110% | 0.032903 | 0.0071133 | 0.0048243 | 0.0082622 | 0.0072987 | 0.028856 | 0.027964 |  | 110% | 0.0072352 | 0.0035566 | 0.0013209 | 0.0026967 | 0.0019387 | 0.0015489 | 0.0052935 | [14 empty] | 110% | 0.33856 | 0.58208 | 0.18803 | 0.17638 | 0.26509 | 0.13682 | 0.19926
|  |  | 115% | 0.031472 | 0.006804 | 0.0046145 | 0.007903 | 0.0069814 | 0.027601 | 0.026748 |  | 115% | 0.0069206 | 0.003402 | 0.0012635 | 0.0025794 | 0.0018544 | 0.0014816 | 0.0050634 | [14 empty] | 115% | 0.32384 | 0.55678 | 0.17986 | 0.16871 | 0.25357 | 0.13087 | 0.19059
|  |  | 120% | 0.030161 | 0.0065205 | 0.0044222 | 0.0075737 | 0.0066905 | 0.026451 | 0.025633 |  | 120% | 0.0066322 | 0.0032603 | 0.0012108 | 0.002472 | 0.0017772 | 0.0014198 | 0.0048524 | [14 empty] | 120% | 0.31035 | 0.53358 | 0.17236 | 0.16168 | 0.243 | 0.12542 | 0.18265
|  |  | 125% | 0.028954 | 0.0062597 | 0.0042453 | 0.0072708 | 0.0064229 | 0.025393 | 0.024608 |  | 125% | 0.006367 | 0.0031298 | 0.0011624 | 0.0023731 | 0.0017061 | 0.001363 | 0.0046583 | [14 empty] | 125% | 0.29793 | 0.51223 | 0.16547 | 0.15521 | 0.23328 | 0.1204 | 0.17535
|  |  | 130% | 0.027841 | 0.0060189 | 0.0040821 | 0.0069911 | 0.0061758 | 0.024416 | 0.023662 |  | 130% | 0.0061221 | 0.0030095 | 0.0011177 | 0.0022818 | 0.0016405 | 0.0013106 | 0.0044792 | [14 empty] | 130% | 0.28647 | 0.49253 | 0.1591 | 0.14924 | 0.22431 | 0.11577 | 0.1686
|  |  | 135% | 0.02681 | 0.005796 | 0.0039309 | 0.0067322 | 0.0059471 | 0.023512 | 0.022785 |  | 135% | 0.0058953 | 0.002898 | 0.0010763 | 0.0021973 | 0.0015797 | 0.0012621 | 0.0043133 | [14 empty] | 135% | 0.27586 | 0.47429 | 0.15321 | 0.14371 | 0.216 | 0.11148 | 0.16236
|  |  | 140% | 0.025852 | 0.005589 | 0.0037905 | 0.0064917 | 0.0057347 | 0.022672 | 0.021971 |  | 140% | 0.0056848 | 0.0027945 | 0.0010379 | 0.0021188 | 0.0015233 | 0.001217 | 0.0041592 | [14 empty] | 140% | 0.26601 | 0.45735 | 0.14774 | 0.13858 | 0.20829 | 0.1075 | 0.15656
|  |  | 145% | 0.024961 | 0.0053963 | 0.0036598 | 0.0062679 | 0.005537 | 0.021891 | 0.021214 |  | 145% | 0.0054888 | 0.0026981 | 0.0010021 | 0.0020458 | 0.0014708 | 0.001175 | 0.0040158 | [14 empty] | 145% | 0.25684 | 0.44158 | 0.14264 | 0.1338 | 0.2011 | 0.1038 | 0.15116
|  |  | 150% | 0.024129 | 0.0052164 | 0.0035378 | 0.006059 | 0.0053524 | 0.021161 | 0.020507 |  | 150% | 0.0053058 | 0.0026082 | 0.00096868 | 0.0019776 | 0.0014217 | 0.0011359 | 0.0038819 | [14 empty] | 150% | 0.24828 | 0.42686 | 0.13789 | 0.12934 | 0.1944 | 0.10034 | 0.14612
|  |  | 155% | 0.02335 | 0.0050481 | 0.0034237 | 0.0058635 | 0.0051797 | 0.020478 | 0.019845 |  | 155% | 0.0051346 | 0.0025241 | 0.00093743 | 0.0019138 | 0.0013759 | 0.0010992 | 0.0037567 | [14 empty] | 155% | 0.24027 | 0.41309 | 0.13344 | 0.12517 | 0.18813 | 0.097099 | 0.14141
|  |  | 160% | 0.022621 | 0.0048904 | 0.0033167 | 0.0056803 | 0.0050179 | 0.019838 | 0.019225 |  | 160% | 0.0049742 | 0.0024452 | 0.00090814 | 0.001854 | 0.0013329 | 0.0010649 | 0.0036393 | [14 empty] | 160% | 0.23276 | 0.40018 | 0.12927 | 0.12126 | 0.18225 | 0.094065 | 0.13699
|  |  | 165% | 0.021935 | 0.0047422 | 0.0032162 | 0.0055081 | 0.0048658 | 0.019237 | 0.018642 |  | 165% | 0.0048234 | 0.0023711 | 0.00088062 | 0.0017978 | 0.0012925 | 0.0010326 | 0.003529 | [14 empty] | 165% | 0.22571 | 0.38806 | 0.12535 | 0.11758 | 0.17673 | 0.091214 | 0.13284
|  |  | 170% | 0.02129 | 0.0046027 | 0.0031216 | 0.0053461 | 0.0047227 | 0.018671 | 0.018094 |  | 170% | 0.0046816 | 0.0023014 | 0.00085472 | 0.0017449 | 0.0012545 | 0.0010022 | 0.0034252 | [14 empty] | 170% | 0.21907 | 0.37664 | 0.12167 | 0.11413 | 0.17153 | 0.088531 | 0.12893
|  |  | 175% | 0.020682 | 0.0044712 | 0.0030324 | 0.0051934 | 0.0045878 | 0.018138 | 0.017577 |  | 175% | 0.0045478 | 0.0022356 | 0.0008303 | 0.0016951 | 0.0012186 | 0.00097361 | 0.0033274 | [14 empty] | 175% | 0.21281 | 0.36588 | 0.11819 | 0.11086 | 0.16663 | 0.086002 | 0.12525
|  |  | 180% | 0.020107 | 0.004347 | 0.0029482 | 0.0050491 | 0.0044603 | 0.017634 | 0.017089 |  | 180% | 0.0044215 | 0.0021735 | 0.00080723 | 0.001648 | 0.0011848 | 0.00094656 | 0.0032349 | [14 empty] | 180% | 0.2069 | 0.35572 | 0.11491 | 0.10778 | 0.162 | 0.083613 | 0.12177
|  |  | 185% | 0.019564 | 0.0042295 | 0.0028685 | 0.0049127 | 0.0043398 | 0.017158 | 0.016627 |  | 185% | 0.004302 | 0.0021148 | 0.00078542 | 0.0016034 | 0.0011528 | 0.00092098 | 0.0031475 | [14 empty] | 185% | 0.20131 | 0.3461 | 0.1118 | 0.10487 | 0.15762 | 0.081353 | 0.11848
|  |  | 190% | 0.019049 | 0.0041182 | 0.002793 | 0.0047834 | 0.0042256 | 0.016706 | 0.01619 |  | 190% | 0.0041888 | 0.0020591 | 0.00076475 | 0.0015612 | 0.0011224 | 0.00089674 | 0.0030647 | [14 empty] | 190% | 0.19601 | 0.337 | 0.10886 | 0.10211 | 0.15347 | 0.079212 | 0.11536
|  |  | 195% | 0.018561 | 0.0040126 | 0.0027214 | 0.0046607 | 0.0041172 | 0.016278 | 0.015774 |  | 195% | 0.0040814 | 0.0020063 | 0.00074514 | 0.0015212 | 0.0010936 | 0.00087375 | 0.0029861 | [14 empty] | 195% | 0.19098 | 0.32836 | 0.10607 | 0.099494 | 0.14954 | 0.077181 | 0.1124
|  |  | 200% | 0.018097 | 0.0039123 | 0.0026533 | 0.0045442 | 0.0040143 | 0.015871 | 0.01538 |  | 200% | 0.0039793 | 0.0019562 | 0.00072651 | 0.0014832 | 0.0010663 | 0.00085191 | 0.0029114 | [14 empty] | 200% | 0.18621 | 0.32015 | 0.10342 | 0.097006 | 0.1458 | 0.075252 | 0.10959
|  |  | 3 | 6 | 9 | 12 | 15 | 18
| Use phase | NaNMC | NaMVP | NaMMO | NaNMMT | NaPBA | LiNMC | LiFP
RECYCLING RATE |  |  | Rec Rate | 136.31 | 152.4672 | 157.08 | 171.9101 | 124.1 | 272.1148 | 197.4187 | Wh/kg
|  |  | 3: GWP |  |  |  | ADP
|  |  | Energy density - absolute values | NaNMC | NaMVP | NaMMO | NaNMMT | NaPBA | LiNMC | LiFP |  | Energy density - absolute values | NaNMC | NaMVP | NaMMO | NaNMMT | NaPBA | LiNMC | LiFP
|  |  | 100% | 54.7534 | 81.3297 | 45.9959 | 37.2599 | 73.9376 | 27.4196 | 43.0456 |  | 100% | 0.0079587 | 0.0039123 | 0.001453 | 0.0029664 | 0.0021326 | 0.0017038 | 0.0058229
|  |  | 90% | 57.9434 | 82.1618 | 46.6298 | 38.5938 | 75.2486 | 29.1581 | 43.7 |  | 90% | 0.010782 | 0.0043035 | 0.0018384 | 0.0035786 | 0.0027222 | 0.0047076 | 0.0083166
|  |  | 80% | 61.1333 | 82.994 | 47.2638 | 39.9277 | 76.5595 | 30.8965 | 44.3544 |  | 80% | 0.013606 | 0.0046948 | 0.0022238 | 0.0041908 | 0.0033118 | 0.0077113 | 0.01081
|  |  | 70% | 64.3233 | 83.8262 | 47.8977 | 41.2617 | 77.8705 | 32.635 | 45.0087 |  | 70% | 0.016429 | 0.005086 | 0.0026091 | 0.004803 | 0.0039014 | 0.010715 | 0.013304
|  |  | 60% | 67.5132 | 84.6584 | 48.5317 | 42.5956 | 79.1815 | 34.3735 | 45.6631 |  | 60% | 0.019252 | 0.0054772 | 0.0029945 | 0.0054152 | 0.004491 | 0.013719 | 0.015798
|  |  | 50% | 70.7031 | 85.4905 | 49.1656 | 43.9295 | 80.4924 | 36.112 | 46.3175 |  | 50% | 0.022076 | 0.0058685 | 0.0033798 | 0.0060274 | 0.0050806 | 0.016723 | 0.018291
|  |  | 40% | 73.8931 | 86.3227 | 49.7996 | 45.2635 | 81.8034 | 37.8505 | 46.9719 |  | 40% | 0.024899 | 0.0062597 | 0.0037652 | 0.0066396 | 0.0056702 | 0.019726 | 0.020785
|  |  | 30% | 77.083 | 87.1549 | 50.4335 | 46.5974 | 83.1144 | 39.589 | 47.6262 |  | 30% | 0.027723 | 0.0066509 | 0.0041506 | 0.0072518 | 0.0062598 | 0.02273 | 0.023279
|  |  | 20% | 80.2729 | 87.9871 | 51.0675 | 47.9313 | 84.4254 | 41.3275 | 48.2806 |  | 20% | 0.030546 | 0.0070421 | 0.0045359 | 0.007864 | 0.0068494 | 0.025734 | 0.025773
|  |  | 10% | 83.4629 | 88.8192 | 51.7014 | 49.2653 | 85.7363 | 43.066 | 48.935 |  | 10% | 0.03337 | 0.0074334 | 0.0049213 | 0.0084762 | 0.007439 | 0.028738 | 0.028266
|  |  | 0% | 86.6528 | 89.6514 | 52.3354 | 50.5992 | 87.0473 | 44.8044 | 49.5894 |  | 0% | 0.036193 | 0.0078246 | 0.0053067 | 0.0090884 | 0.0080286 | 0.031741 | 0.03076
Htox | bar: 3
|  |  | Energy density - absolute values | NaNMC | NaMVP | NaMMO | NaNMMT | NaPBA | LiNMC | LiFP |  | Energy density - absolute values | NaNMC | NaMVP | NaMMO | NaNMMT | NaPBA | LiNMC | LiFP
|  |  | 100% | 0.37242 | 0.64029 | 0.20683 | 0.19401 | 0.2916 | 0.1505 | 0.21918 |  | 100% | 0.036492 | 0.17004 | 0.014391 | 0.01425 | 0.019367 | 0.01908 | 0.026197
|  |  | 90% | 0.4342 | 0.66179 | 0.23601 | 0.22759 | 0.31976 | 0.18053 | 0.23081 |  | 90% | 0.044433 | 0.17046 | 0.014689 | 0.01577 | 0.020143 | 0.027577 | 0.033563
|  |  | 80% | 0.49599 | 0.68329 | 0.26518 | 0.26117 | 0.34793 | 0.21057 | 0.24245 |  | 80% | 0.052375 | 0.17089 | 0.014987 | 0.017291 | 0.02092 | 0.036074 | 0.040929
|  |  | 70% | 0.55778 | 0.70479 | 0.29436 | 0.29474 | 0.37609 | 0.2406 | 0.25408 |  | 70% | 0.060316 | 0.17131 | 0.015285 | 0.018812 | 0.021696 | 0.044571 | 0.048295
|  |  | 60% | 0.61956 | 0.72629 | 0.32353 | 0.32832 | 0.40425 | 0.27063 | 0.26571 |  | 60% | 0.068257 | 0.17174 | 0.015583 | 0.020332 | 0.022472 | 0.053068 | 0.05566
|  |  | 50% | 0.68135 | 0.74779 | 0.3527 | 0.3619 | 0.43242 | 0.30066 | 0.27735 |  | 50% | 0.076198 | 0.17216 | 0.015881 | 0.021853 | 0.023248 | 0.061565 | 0.063026
|  |  | 40% | 0.74314 | 0.76929 | 0.38188 | 0.39547 | 0.46058 | 0.33069 | 0.28898 |  | 40% | 0.084139 | 0.17259 | 0.016179 | 0.023374 | 0.024025 | 0.070062 | 0.070392
|  |  | 30% | 0.80493 | 0.79078 | 0.41105 | 0.42905 | 0.48874 | 0.36072 | 0.30061 |  | 30% | 0.09208 | 0.17302 | 0.016477 | 0.024894 | 0.024801 | 0.078559 | 0.077758
|  |  | 20% | 0.86671 | 0.81228 | 0.44023 | 0.46263 | 0.5169 | 0.39075 | 0.31225 |  | 20% | 0.10002 | 0.17344 | 0.016775 | 0.026415 | 0.025577 | 0.087056 | 0.085124
|  |  | 10% | 0.9285 | 0.83378 | 0.4694 | 0.4962 | 0.54507 | 0.42078 | 0.32388 |  | 10% | 0.10796 | 0.17387 | 0.017073 | 0.027936 | 0.026354 | 0.095553 | 0.09249
|  |  | 0% | 0.99029 | 0.85528 | 0.49858 | 0.52978 | 0.57323 | 0.45082 | 0.33551 |  | 0% | 0.1159 | 0.17429 | 0.01737 | 0.029456 | 0.02713 | 0.10405 | 0.099855
Full results Table (for SI)
| Wh/cell | 158.3175 | 158.3175 | 158.3175 | 158.4744 | 158.4744 | 158.4744 | 158.2911 | 158.2911 | 158.2911 | 158.4431 | 158.4431 | 158.4431 | 159.43 | 159.43 | 159.43 | 158.4682 | 158.4682 | 158.4682 | 157.997 | 157.997 | 157.997
|  | NaNMC | 9: NaMVP; 18: NaMMO |  |  | NaNMMT |  |  | NaPBA |  |  | LiNMC |  |  | LiFP
per cell | Abbr | Prod | Rec | Net | Prod | Rec | Net | Prod | Rec | Net | Prod | Rec | Net | Prod | Rec | Net | Prod | Rec | Net | Prod | Rec | Net | Unit
Acidification | AP | 0.15678 | -0.09782 | 0.05896 | 0.13554 | -0.03407 | 0.10147 | 0.07892 | -0.04618 | 0.03274 | 0.08394 | -0.0532 | 0.03074 | 0.09139 | -0.0449 | 0.04649 | 0.07144 | -0.04759 | 0.02385 | 0.05301 | -0.01838 | 0.03463 | molc H+ eq
Climate change | GWP | 13.7187 | -5.0502 | 8.6684 | 14.2074 | -1.3188 | 12.8887 | 8.2842 | -1.0035 | 7.2807 | 8.0171 | -2.1135 | 5.9036 | 13.878 | -2.0901 | 11.7879 | 7.1001 | -2.755 | 4.3451 | 7.835 | -1.0339 | 6.8011 | kg CO2 eq
Freshwater ecotoxicity | ETPf | 549.8763 | -360.8159 | 189.0604 | 376.7546 | -44.862 | 331.8925 | 123.1008 | -33.522 | 89.5788 | 203.2699 | -92.5867 | 110.6832 | 208.9284 | -73.3263 | 135.6021 | 969.2758 | -804.0881 | 165.1877 | 1256.8352 | -1020.2616 | 236.5736 | CTUe
Freshwater eutrophication | EPf | 0.00493 | -0.00151 | 0.00342 | 0.00581 | -4.9425e-05 | 0.0057606 | 0.00278 | 4.128e-05 | 0.0028213 | 0.0026 | -0.00041 | 0.00219 | 0.00398 | -0.00026 | 0.00372 | 0.00541 | -0.00352 | 0.00189 | 0.01107 | -0.00407 | 0.007 | kg P eq
Human toxicity, cancer effects | HTPc | 6.1632e-06 | -4.3782e-06 | 1.7849e-06 | 1.5077e-05 | -4.0576e-07 | 1.4672e-05 | 9.6502e-07 | -3.0863e-07 | 6.564e-07 | 1.6211e-06 | -9.3517e-07 | 6.8596e-07 | 1.6302e-06 | -6.5608e-07 | 9.7412e-07 | 3.3293e-06 | -2.5953e-06 | 7.3395e-07 | 1.924e-06 | -8.3918e-07 | 1.0848e-06 | CTUh
Human toxicity, non-cancer effects | HTPnc | 1.2186e-05 | -8.194e-06 | 3.9924e-06 | 1.2543e-05 | -2.68e-07 | 1.2275e-05 | 1.7846e-06 | -1.6299e-07 | 1.6216e-06 | 3.046e-06 | -1.4742e-06 | 1.5718e-06 | 2.6951e-06 | -5.815e-07 | 2.1136e-06 | 1.3159e-05 | -1.087e-05 | 2.2896e-06 | 1.3853e-05 | -1.0799e-05 | 3.0543e-06 | CTUh
Ionizing radiation E (interim) | IRPe | 2.5135e-05 | -1.6774e-05 | 8.3612e-06 | 4.7261e-06 | 2.8764e-07 | 5.0138e-06 | 3.5523e-06 | 1.4705e-07 | 3.6993e-06 | 5.7351e-06 | -2.5805e-06 | 3.1546e-06 | 4.4503e-06 | 2.1977e-07 | 4.6701e-06 | 1.1601e-05 | -8.5063e-06 | 3.0942e-06 | 2.7762e-06 | 1.2401e-07 | 2.9003e-06 | CTUe
Ionizing radiation HH | IRPhh | 4.1144 | -2.1014 | 2.013 | 1.4307 | 0.20158 | 1.6323 | 1.1776 | 0.17042 | 1.348 | 1.3242 | -0.24686 | 1.0773 | 1.4781 | 0.19721 | 1.6753 | 1.925 | -1.0713 | 0.85377 | 0.86619 | 0.14164 | 1.0078 | kBq U235 eq
Land use | LU | 15.0163 | -5.5702 | 9.4462 | 18.4908 | -1.6582 | 16.8326 | 9.269 | -1.8307 | 7.4382 | 11.3619 | -4.4675 | 6.8944 | 12.2855 | -2.359 | 9.9264 | 1.8415 | 1.1797 | 3.0212 | 1.9052 | 6.9038 | 8.809 | kg C deficit
Marine eutrophication | EPm | 0.02472 | -0.0175 | 0.00722 | 0.02029 | -0.00836 | 0.01193 | 0.01545 | -0.00954 | 0.00591 | 0.01576 | -0.01048 | 0.00528 | 0.01908 | -0.00978 | 0.0093 | 0.0099 | -0.00656 | 0.00334 | 0.00984 | -0.00403 | 0.00581 | kg N eq
Mineral, fossil & ren resource depletion | ADP | 0.00573 | -0.00447 | 0.00126 | 0.00124 | -0.00062 | 0.00062 | 0.00084 | -0.00061 | 0.00023 | 0.00144 | -0.00097 | 0.00047 | 0.00128 | -0.00094 | 0.00034 | 0.00503 | -0.00476 | 0.00027 | 0.00486 | -0.00394 | 0.00092 | kg Sb eq
Ozone depletion | ODP | 1.8274e-06 | -6.3596e-07 | 1.1914e-06 | 1.2334e-06 | -1.0314e-07 | 1.1303e-06 | 7.3946e-07 | -1.5042e-07 | 5.8904e-07 | 7.3717e-07 | -2.095e-07 | 5.2767e-07 | 1.4168e-06 | -1.1757e-07 | 1.2993e-06 | 7.8499e-07 | -2.9399e-07 | 4.91e-07 | 6.1755e-07 | -4.5667e-08 | 5.7189e-07 | kg CFC-11 eq
Particulate matter | PMP | 0.01158 | -0.00689 | 0.00469 | 0.0106 | -0.00238 | 0.00822 | 0.00658 | -0.00255 | 0.00403 | 0.00562 | -0.00329 | 0.00233 | 0.00758 | -0.00338 | 0.0042 | 0.00646 | -0.00433 | 0.00213 | 0.00557 | -0.00245 | 0.00312 | kg PM2.5 eq
Photochemical ozone formation | POF | 0.05783 | -0.03522 | 0.02261 | 0.05802 | -0.01619 | 0.04183 | 0.03632 | -0.01989 | 0.01643 | 0.03502 | -0.02105 | 0.01397 | 0.04534 | -0.02104 | 0.0243 | 0.02705 | -0.01715 | 0.0099 | 0.02767 | -0.01205 | 0.01562 | kg NMVOC eq
Terrestrial eutrophication | EPt | 0.22917 | -0.15214 | 0.07703 | 0.20654 | -0.08313 | 0.12341 | 0.16694 | -0.10362 | 0.06332 | 0.154 | -0.1029 | 0.0511 | 0.19186 | -0.10422 | 0.08764 | 0.09109 | -0.06047 | 0.03062 | 0.10404 | -0.05043 | 0.05361 | molc N eq
Water resource depletion | WDP | 15.6833 | -8.1726 | 7.5107 | 6.9726 | -0.45568 | 6.5169 | 5.0001 | -0.28217 | 4.718 | 5.5811 | -1.7331 | 3.8481 | 7.6298 | -1.0732 | 6.5566 | 8.018 | -4.6326 | 3.3854 | 4.9511 | -0.93083 | 4.0203 | m3 water eq
|  | NaNMC | 9: NaMVP; 18: NaMMO |  |  | NaNMMT |  |  | NaPBA |  |  | LiNMC |  |  | LiFP
per kWh | Abbr | Prod | Rec | Net | Prod | Rec | Net | Prod | Rec | Net | Prod | Rec | Net | Prod | Rec | Net | Prod | Rec | Net | Prod | Rec | Net | Unit
Acidification | AP | 0.99029 | -0.61787 | 0.37242 | 0.85528 | -0.21499 | 0.64029 | 0.49858 | -0.29174 | 0.20683 | 0.52978 | -0.33577 | 0.19401 | 0.57323 | -0.28163 | 0.2916 | 0.45082 | -0.30031 | 0.1505 | 0.33551 | -0.11633 | 0.21918 | molc H+ eq
Climate change | GWP | 86.6528 | -31.8994 | 54.7534 | 89.6514 | -8.3217 | 81.3297 | 52.3354 | -6.3395 | 45.9959 | 50.5992 | -13.3393 | 37.2599 | 87.0473 | -13.1097 | 73.9376 | 44.8044 | -17.3849 | 27.4196 | 49.5894 | -6.5437 | 43.0456 | kg CO2 eq
Freshwater ecotoxicity | ETPf | 3473.2497 | -2279.065 | 1194.1848 | 2377.3848 | -283.087 | 2094.2978 | 777.6862 | -211.7742 | 565.912 | 1282.9208 | -584.3532 | 698.5677 | 1310.4711 | -459.9279 | 850.5432 | 6116.5316 | -5074.1286 | 1042.4031 | 7954.8043 | -6457.4746 | 1497.3297 | CTUe
Freshwater eutrophication | EPf | 0.03114 | -0.0095378 | 0.021602 | 0.036662 | -0.00031188 | 0.03635 | 0.017563 | 0.00026079 | 0.017823 | 0.01641 | -0.0025877 | 0.013822 | 0.024964 | -0.0016308 | 0.023333 | 0.034139 | -0.022213 | 0.011927 | 0.070065 | -0.02576 | 0.044305 | kg P eq
Human toxicity, cancer effects | HTPc | 3.8929e-05 | -2.7655e-05 | 1.1274e-05 | 9.5141e-05 | -2.5604e-06 | 9.2581e-05 | 6.0965e-06 | -1.9498e-06 | 4.1468e-06 | 1.0232e-05 | -5.9023e-06 | 4.3294e-06 | 1.0225e-05 | -4.1152e-06 | 6.11e-06 | 2.1009e-05 | -1.6378e-05 | 4.6315e-06 | 1.2177e-05 | -5.3114e-06 | 6.8658e-06 | CTUh
Human toxicity, non-cancer effects | HTPnc | 7.6974e-05 | -5.1756e-05 | 2.5218e-05 | 7.915e-05 | -1.6912e-06 | 7.7459e-05 | 1.1274e-05 | -1.0297e-06 | 1.0244e-05 | 1.9225e-05 | -9.3046e-06 | 9.9202e-06 | 1.6905e-05 | -3.6474e-06 | 1.3257e-05 | 8.3041e-05 | -6.8592e-05 | 1.4448e-05 | 8.7678e-05 | -6.8347e-05 | 1.9331e-05 | CTUh
Ionizing radiation E (interim) | IRPe | 0.00015876 | -0.00010595 | 5.2813e-05 | 2.9823e-05 | 1.815e-06 | 3.1638e-05 | 2.2441e-05 | 9.29e-07 | 2.337e-05 | 3.6197e-05 | -1.6287e-05 | 1.991e-05 | 2.7914e-05 | 1.3785e-06 | 2.9292e-05 | 7.3204e-05 | -5.3678e-05 | 1.9526e-05 | 1.7571e-05 | 7.8492e-07 | 1.8356e-05 | CTUe
Ionizing radiation HH | IRPhh | 25.9885 | -13.2736 | 12.7149 | 9.0278 | 1.272 | 10.2998 | 7.4393 | 1.0766 | 8.516 | 8.3573 | -1.558 | 6.7993 | 9.2712 | 1.237 | 10.5081 | 12.1477 | -6.7601 | 5.3876 | 5.4823 | 0.89647 | 6.3788 | kBq U235 eq
Land use | LU | 94.8496 | -35.1836 | 59.666 | 116.6798 | -10.4633 | 106.2165 | 58.5564 | -11.5656 | 46.9908 | 71.7098 | -28.1965 | 43.5133 | 77.0588 | -14.7968 | 62.262 | 11.6204 | 7.4444 | 19.0648 | 12.0586 | 43.6958 | 55.7544 | kg C deficit
Marine eutrophication | EPm | 0.15614 | -0.11054 | 0.045605 | 0.12803 | -0.052753 | 0.07528 | 0.097605 | -0.060269 | 0.037336 | 0.099468 | -0.066144 | 0.033324 | 0.11968 | -0.061344 | 0.058333 | 0.062473 | -0.041396 | 0.021077 | 0.06228 | -0.025507 | 0.036773 | kg N eq
Mineral, fossil & ren resource depletion | ADP | 0.036193 | -0.028234 | 0.0079587 | 0.0078246 | -0.0039123 | 0.0039123 | 0.0053067 | -0.0038537 | 0.001453 | 0.0090884 | -0.0061221 | 0.0029664 | 0.0080286 | -0.005896 | 0.0021326 | 0.031741 | -0.030038 | 0.0017038 | 0.03076 | -0.024937 | 0.0058229 | kg Sb eq
Ozone depletion | ODP | 1.1543e-05 | -4.017e-06 | 7.5256e-06 | 7.7831e-06 | -6.5082e-07 | 7.1323e-06 | 4.6715e-06 | -9.5028e-07 | 3.7212e-06 | 4.6526e-06 | -1.3223e-06 | 3.3303e-06 | 8.8869e-06 | -7.3743e-07 | 8.1495e-06 | 4.9536e-06 | -1.8552e-06 | 3.0984e-06 | 3.9086e-06 | -2.8903e-07 | 3.6196e-06 | kg CFC-11 eq
Particulate matter | PMP | 0.073144 | -0.04352 | 0.029624 | 0.066888 | -0.015018 | 0.05187 | 0.041569 | -0.01611 | 0.025459 | 0.03547 | -0.020765 | 0.014706 | 0.047544 | -0.021201 | 0.026344 | 0.040765 | -0.027324 | 0.013441 | 0.035254 | -0.015507 | 0.019747 | kg PM2.5 eq
Photochemical ozone formation | POF | 0.36528 | -0.22246 | 0.14281 | 0.36612 | -0.10216 | 0.26395 | 0.22945 | -0.12565 | 0.1038 | 0.22103 | -0.13286 | 0.08817 | 0.28439 | -0.13197 | 0.15242 | 0.1707 | -0.10822 | 0.062473 | 0.17513 | -0.076267 | 0.098863 | kg NMVOC eq
Terrestrial eutrophication | EPt | 1.4475 | -0.96098 | 0.48655 | 1.3033 | -0.52456 | 0.77874 | 1.0546 | -0.65462 | 0.40002 | 0.97196 | -0.64944 | 0.32251 | 1.2034 | -0.6537 | 0.54971 | 0.57482 | -0.38159 | 0.19322 | 0.65849 | -0.31918 | 0.33931 | molc N eq
Water resource depletion | WDP | 99.0621 | -51.6216 | 47.4405 | 43.9984 | -2.8754 | 41.123 | 31.5883 | -1.7826 | 29.8057 | 35.2248 | -10.9381 | 24.2868 | 47.8567 | -6.7315 | 41.1253 | 50.5968 | -29.2333 | 21.3635 | 31.3366 | -5.8914 | 25.4452 | m3 water eq

## Use Phase_Grid (hidden)
|  | Changeable | data needed
Case | 1 | [6 empty] | Hilfszeile |  | 3 | 6 | 9 | 12 | 15 | 18
Parameter | Value | Unit | [5 empty] | Use phase | NaNMC | NaMVP | NaMMO | NaNMMT | NaPBA | LiNMC | LiFP
Capacity | 2000 | kWh | [5 empty] | Efficiency | 92% | 93% | 92% | 92% | 93% | 92% | 93%
Power | 1 | MW | [5 empty] | Min SOC | 20% | 20% | 20% | 20% | 20% | 20% | 20%
Cycles per day | 2 | - | [5 empty] | Max SOC | 95% | 95% | 95% | 95% | 95% | 95% | 95%
Project life time | 20 | years | [5 empty] | Cycle life time | 4000 | 7000 | 4000 | 4000 | 7000 | 4000 | 7000
Cycles over project lifetime | 14600 | Cylces | [5 empty] | Calendric Life time | 10 | 10 | 10 | 10 | 10 | 10 | 10
[8 empty] | Retention rate | 80% | 80% | 80% | 80% | 80% | 80% | 80%
[8 empty] | Cap for 1 kWh provided | 1.5761 | 1.5591 | 1.5761 | 1.5761 | 1.5591 | 1.5761 | 1.5591
[8 empty] | Energy Density | 136.31 | 152.4672 | 157.08 | 171.9101 | 124.1 | 272.1148 | 197.4187
Total energy stored | 29200000 | kWh | [5 empty] | Factor | 0 | 3: 0; 6: 0; 9: 0
Total cycles per year | 1460 | typical storage times --> 1000 - 2000 hours p.a. | [5 empty] | Total cap | 3152.1739 | 3118.2796 | 3152.1739 | 3152.1739 | 3118.2796 | 3152.1739 | 3118.2796
Operation rate p. year | 16.67% | [6 empty] | Ex. Cell cycle | 2.65 | 1.0857 | 2.65 | 2.65 | 1.0857 | 2.65 | 1.0857
[8 empty] | Ex Cell cal. | 1 | bar: 3 to 18
[8 empty] | Used Ex | 2.65 | 1.0857 | 2.65 | 2.65 | 1.0857 | 2.65 | 1.0857
[8 empty] | Total consumed Energy | 2539130.4348 | 2197849.4624 | 2539130.4348 | 2539130.4348 | 2197849.4624 | 2539130.4348 | 2197849.4624
Selected eletricity | 1 | 1 für electricty "from Grid", 2 für Wind, 3 für PV, 0 ohne Strom | [5 empty] | In % | 0.086957 | 0.075269 | 0.086957 | 0.086957 | 0.075269 | 0.086957 | 0.075269
AP | 0.00222
GWP | 0.43101 | [6 empty] | Impacts per kg | NaNMC | NaMVP | NaMMO | NaNMMT | NaPBA | LiNMC | LiFP
Htox | 0.00017429 | [6 empty] | AP | 0.37242 | 0.64029 | 0.20683 | 0.19401 | 0.2916 | 0.1505 | 0.21918 | molc H+ eq
RDP | 3.2512e-06 | [6 empty] | GWP | 54.7534 | 81.3297 | 45.9959 | 37.2599 | 73.9376 | 27.4196 | 43.0456 | kg CO2 eq
ODP | 1.7951e-08 | [6 empty] | Htox | 0.036492 | 0.17004 | 0.014391 | 0.01425 | 0.019367 | 0.01908 | 0.026197 | kCTUh
PMF | 0.00016 | [6 empty] | RDP | 0.0079587 | 0.0039123 | 0.001453 | 0.0029664 | 0.0021326 | 0.0017038 | 0.0058229 | kg Sb eq
[8 empty] | ODP | 7.5256e-06 | 7.1323e-06 | 3.7212e-06 | 3.3303e-06 | 8.1495e-06 | 3.0984e-06 | 3.6196e-06 | kg CFC-11 eq
[8 empty] | PMF | 0.029624 | 0.05187 | 0.025459 | 0.014706 | 0.026344 | 0.013441 | 0.019747 | kg PM2.5 eq
[8 empty] | Impact per kWh | NaNMC | NaMVP | NaMMO | NaNMMT | NaPBA | LiNMC | LiFP
[8 empty] | AP | 0.37242 | 0.64029 | 0.20683 | 0.19401 | 0.2916 | 0.1505 | 0.21918 | molc H+ eq
[8 empty] | GWP | 54.7534 | 81.3297 | 45.9959 | 37.2599 | 73.9376 | 27.4196 | 43.0456 | kg CO2 eq
[8 empty] | Htox | 0.036492 | 0.17004 | 0.014391 | 0.01425 | 0.019367 | 0.01908 | 0.026197 | kCTUh
Data source | [7 empty] | RDP | 0.0079587 | 0.0039123 | 0.001453 | 0.0029664 | 0.0021326 | 0.0017038 | 0.0058229 | kg Sb eq
Electricity from grid |  | ILCD |  |  | Normalisiert |  |  | ODP | 7.5256e-06 | 7.1323e-06 | 3.7212e-06 | 3.3303e-06 | 8.1495e-06 | 3.0984e-06 | 3.6196e-06 | kg CFC-11 eq
AP | DE | 0.00222 | molc H+ eq | per kWh | 0.0051507 |  |  | PMF | 0.029624 | 0.05187 | 0.025459 | 0.014706 | 0.026344 | 0.013441 | 0.019747 | kg PM2.5 eq
GWP | DE | 0.43101 | kg CO2 eq | per kWh | 1
Htox | DE | 0.00017429 | mCTUh | per kWh | 0.00040438 |  | Hilfsspalte | AP total | NaNMC | NaMVP | NaMMO | NaNMMT | NaPBA | LiNMC | LiFP
RDP | DE | 3.2512e-06 | kg Sb eq | per kWh | 7.5431e-06 |  | 0 | Constr. | 1173.9203 | 1996.6119 | 651.9772 | 611.5624 | 909.2945 | 474.4128 | 683.4688
ODP | DE | 1.7951e-08 | kg CFC-11 eq | per kWh | 4.1648e-08 |  | 0 | El. Cons | 5636.8696 | 4879.2258 | 5636.8696 | 5636.8696 | 4879.2258 | 5636.8696 | 4879.2258
PMF | DE | 0.00016 | kg PM2.5 eq | per kWh | 0.00037122 |  | 0 | Batt exchange | 3110.8889 | 2167.75 | 1727.7395 | 1620.6403 | 987.234 | 1257.1939 | 742.0519
1.0 kWh electricity, medium voltage | market group for electricity, medium voltage ¦ electricity, medium voltage ¦ Cutoff, U, EU w/o CH | [7 empty] | 9921.6788 | 9043.5877 | 8016.5863 | 7869.0723 | 6775.7543 | 7368.4763 | 6304.7465
Electricity from renewables |  | Wind
AP |  | 9.04e-05 | molc H+ eq | per kWh | 0.00020974 |  |  | AP per kWh | NaNMC | NaMVP | NaMMO | NaNMMT | NaPBA | LiNMC | LiFP
GWP |  | 0.0166 | kg CO2 eq | per kWh | 0.038514 |  |  | Constr. | 0.040203 | 0.068377 | 0.022328 | 0.020944 | 0.03114 | 0.016247 | 0.023406
Htox |  | 4.8735e-05 | mCTUh | per kWh | 0.00011307 |  |  | El. Cons | 0.19304 | 0.1671 | 0.19304 | 0.19304 | 0.1671 | 0.19304 | 0.1671
RDP |  | 1.69e-06 | kg Sb eq | per kWh | 3.921e-06 |  |  | Batt exchange | 0.10654 | 0.074238 | 0.059169 | 0.055501 | 0.033809 | 0.043055 | 0.025413
ODP |  | 1.19e-09 | kg CFC-11 eq | per kWh | 2.761e-09 |  |  | Total | 0.33978 | 0.30971 | 0.27454 | 0.26949 | 0.23205 | 0.25235 | 0.21592
PMF |  | 1.57e-05 | kg PM2.5 eq | per kWh | 3.6426e-05 |  |  |  | 0 | 2 | 4 | 6 | 8 | 10 | 12
electricity production, wind, 1-3MW turbine, onshore ¦ electricity, high voltage ¦ Cutoff, U, DE | [5 empty] | 1.0 kWh electricity, high voltage |  | W+ | 0.44022 | 0.85569 | 0.24449 | 0.22934 | 0.3897 | 0.1779 | 0.087875
[8 empty] | W- | 0.12438 | 0.098437 | 0.12438 | 0.12438 | 0.098437 | 0.12438 | 0.098437
[9 empty] | NaNMC | NaMVP | NaMMO | NaNMMT | NaPBA | LiNMC | LiFP
[7 empty] | 1 | Constr. | 172592.3715 | 253608.67 | 144987.0586 | 117449.6226 | 230558.0769 | 86431.2498 | 134228.3046
Electrictiy from PV | [6 empty] | 1 | El. Cons | 1094390.6087 | 947295.0968 | 1094390.6087 | 1094390.6087 | 947295.0968 | 1094390.6087 | 947295.0968
AP |  | 0.00057 | molc H+ eq | per kWh | 0.0013225 |  | 1 | Batt exchange | 457369.7845 | 275346.556 | 384215.7053 | 311241.4998 | 250320.1977 | 229042.8119 | 145733.5879
GWP |  | 0.09547 | kg CO2 eq | per kWh | 0.2215 |  | 1 | Total | 1724352.7647 | 1476250.3227 | 1623593.3726 | 1523081.7311 | 1428173.3714 | 1409864.6704 | 1227256.9893
Htox |  | 9.4194e-05 | mCTUh | per kWh | 0.00021854
RDP |  | 1.4475e-05 | kg Sb eq | per kWh | 3.3585e-05 |  |  | GWP per kWh | NaNMC | NaMVP | NaMMO | NaNMMT | NaPBA | LiNMC | LiFP
ODP |  | 1.0235e-08 | kg CFC-11 eq | per kWh | 2.3746e-08 |  |  | Constr. | 0.0059107 | 0.0086852 | 0.0049653 | 0.0040222 | 0.0078958 | 0.00296 | 0.0045969
PMF |  | 9.0368e-05 | kg PM2.5 eq | per kWh | 0.00020967 |  |  | El. Cons | 0.037479 | 0.032442 | 0.037479 | 0.037479 | 0.032442 | 0.037479 | 0.032442
1.0 kWh electricity, low voltage | electricity production, photovoltaic, 570kWp open ground installation, multi-Si ¦ electricity, low voltage ¦ Cutoff, U, DE | [6 empty] | Batt exchange | 0.015663 | 0.0094297 | 0.013158 | 0.010659 | 0.0085726 | 0.0078439 | 0.0049909
[8 empty] | Total | 0.059053 | 0.050557 | 0.055603 | 0.05216 | 0.04891 | 0.048283 | 0.042029
[9 empty] | 0 | 2 | 4 | 6 | 8 | 10 | 12
[8 empty] | W+ | 0.064722 | 0.16072 | 0.094554 | 0.092945 | 0.098811 | 0.079678 | 0.07545
[8 empty] | W- | 0.024149 | 0.019111 | 0.024149 | 0.024149 | 0.019111 | 0.024149 | 0.019111
[8 empty] | Htox Total | NaNMC | NaMVP | NaMMO | NaNMMT | NaPBA | LiNMC | LiFP
[7 empty] | 2 | Constr. | 115.0303 | 530.2294 | 45.3631 | 44.9171 | 60.3924 | 60.143 | 81.6902
[7 empty] | 2 | El. Cons | 442.5478 | 383.0656 | 442.5478 | 442.5478 | 383.0656 | 442.5478 | 383.0656
[7 empty] | 2 | Batt exchange | 304.8302 | 575.6777 | 120.2121 | 119.0304 | 65.5689 | 159.379 | 88.6922
[7 empty] | 2 | Total | 862.4083 | 1488.9727 | 608.1231 | 606.4954 | 509.0269 | 662.0698 | 553.448
[8 empty] | Htox per kWh | NaNMC | NaMVP | NaMMO | NaNMMT | NaPBA | LiNMC | LiFP
[8 empty] | Constr. | 0.0039394 | 0.018159 | 0.0015535 | 0.0015383 | 0.0020682 | 0.0020597 | 0.0027976
[8 empty] | El. Cons | 0.015156 | 0.013119 | 0.015156 | 0.015156 | 0.013119 | 0.015156 | 0.013119
[8 empty] | Batt exchange | 0.010439 | 0.019715 | 0.0041169 | 0.0040764 | 0.0022455 | 0.0054582 | 0.0030374
[8 empty] | Total | 0.029535 | 0.050992 | 0.020826 | 0.02077 | 0.017432 | 0.022674 | 0.018954
[9 empty] | 0 | 2 | 4 | 6 | 8 | 10 | 12
[8 empty] | W+ | 0.043136 | 0.22724 | 0.017011 | 0.016844 | 0.025882 | 0.022554 | 0.010503
[8 empty] | W- | 0.0097653 | 0.0077282 | 0.0097653 | 0.0097653 | 0.0077282 | 0.0097653 | 0.0077282
[8 empty] | RDP Total | NaNMC | NaMVP | NaMMO | NaNMMT | NaPBA | LiNMC | LiFP
[7 empty] | 3 | Constr. | 25.0872 | 12.1997 | 4.5802 | 9.3505 | 6.65 | 5.3707 | 18.1574
[7 empty] | 3 | El. Cons | 8.2551 | 7.1456 | 8.2551 | 8.2551 | 7.1456 | 8.2551 | 7.1456
[7 empty] | 3 | Batt exchange | 66.481 | 13.2453 | 12.1374 | 24.7788 | 7.22 | 14.2324 | 19.7138
[7 empty] | 3 | Total | 99.8233 | 32.5906 | 24.9727 | 42.3844 | 21.0156 | 27.8582 | 45.0167
[8 empty] | RDP per kWh | NaNMC | NaMVP | NaMMO | NaNMMT | NaPBA | LiNMC | LiFP
[8 empty] | Constr. | 0.00085915 | 0.0004178 | 0.00015686 | 0.00032022 | 0.00022774 | 0.00018393 | 0.00062183
[8 empty] | El. Cons | 0.00028271 | 0.00024471 | 0.00028271 | 0.00028271 | 0.00024471 | 0.00028271 | 0.00024471
[8 empty] | Batt exchange | 0.0022767 | 0.00045361 | 0.00041567 | 0.00084859 | 0.00024726 | 0.00048741 | 0.00067513
[8 empty] | Total | 0.0034186 | 0.0011161 | 0.00085523 | 0.0014515 | 0.00071971 | 0.00095405 | 0.0015417
[9 empty] | 0 | 2 | 4 | 6 | 8 | 10 | 12
[8 empty] | W+ | 0.0094077 | 0.0052284 | 0.0017176 | 0.0035064 | 0.00285 | 0.002014 | 0.0023345
[8 empty] | W- | 0.0014176 | 0.00014416 | 0.00025881 | 0.00052837 | 0.00014416 | 0.00030348 | 0.00014416
[8 empty] | ODP Total | NaNMC | NaMVP | NaMMO | NaNMMT | NaPBA | LiNMC | LiFP
[7 empty] | 4 | Constr. | 0.023722 | 0.02224 | 0.01173 | 0.010498 | 0.025412 | 0.0097668 | 0.011287
[7 empty] | 4 | El. Cons | 0.045579 | 0.039453 | 0.045579 | 0.045579 | 0.039453 | 0.045579 | 0.039453
[7 empty] | 4 | Batt exchange | 0.062863 | 0.024147 | 0.031084 | 0.027819 | 0.027591 | 0.025882 | 0.012254
[8 empty] | Total | 0.13216 | 0.08584 | 0.088393 | 0.083896 | 0.092456 | 0.081228 | 0.062994
[8 empty] | ODP per kWh | NaNMC | NaMVP | NaMMO | NaNMMT | NaPBA | LiNMC | LiFP
[8 empty] | Constr. | 8.124e-10 | 7.6166e-10 | 4.0171e-10 | 3.5951e-10 | 8.7029e-10 | 3.3448e-10 | 3.8654e-10
[8 empty] | El. Cons | 1.5609e-09 | 1.3511e-09 | 1.5609e-09 | 1.5609e-09 | 1.3511e-09 | 1.5609e-09 | 1.3511e-09
[8 empty] | Batt exchange | 2.1529e-09 | 8.2694e-10 | 1.0645e-09 | 9.5271e-10 | 9.4488e-10 | 8.8637e-10 | 4.1967e-10
[8 empty] | Total | 4.5262e-09 | 2.9397e-09 | 3.0272e-09 | 2.8732e-09 | 3.1663e-09 | 2.7818e-09 | 2.1573e-09
[8 empty] | PMF total | NaNMC | NaMVP | NaMMO | NaNMMT | NaPBA | LiNMC | LiFP
[7 empty] | 5 | Constr. | 93.38 | 161.7439 | 80.2525 | 46.3546 | 82.1475 | 42.3689 | 61.5773
[7 empty] | 5 | El. Cons | 406.2609 | 351.6559 | 406.2609 | 406.2609 | 351.6559 | 406.2609 | 351.6559
[7 empty] | 5 | Batt exchange | 247.4571 | 175.6076 | 212.6692 | 122.8397 | 89.1887 | 112.2777 | 66.8554
[8 empty] | Total | 747.098 | 689.0074 | 699.1826 | 575.4552 | 522.9921 | 560.9075 | 480.0886
[8 empty] | PMF per kWh | NaNMC | NaMVP | NaMMO | NaNMMT | NaPBA | LiNMC | LiFP
[8 empty] | Constr. | 3.1979e-06 | 5.5392e-06 | 2.7484e-06 | 1.5875e-06 | 2.8133e-06 | 1.451e-06 | 2.1088e-06
[8 empty] | El. Cons | 1.3913e-05 | 1.2043e-05 | 1.3913e-05 | 1.3913e-05 | 1.2043e-05 | 1.3913e-05 | 1.2043e-05
[8 empty] | Batt exchange | 8.4746e-06 | 6.014e-06 | 7.2832e-06 | 4.2068e-06 | 3.0544e-06 | 3.8451e-06 | 2.2896e-06
[8 empty] | Total | 2.5586e-05 | 2.3596e-05 | 2.3945e-05 | 1.9707e-05 | 1.7911e-05 | 1.9209e-05 | 1.6441e-05
Summary Total impacts per kWh
[8 empty] | AP | 0.33978 | 0.30971 | 0.27454 | 0.26949 | 0.23205 | 0.25235 | 0.21592
[8 empty] | GWP | 0.059053 | 0.050557 | 0.055603 | 0.05216 | 0.04891 | 0.048283 | 0.042029
[8 empty] | Htox | 0.029535 | 0.050992 | 0.020826 | 0.02077 | 0.017432 | 0.022674 | 0.018954
[8 empty] | RDP | 0.0034186 | 0.0011161 | 0.00085523 | 0.0014515 | 0.00071971 | 0.00095405 | 0.0015417
[8 empty] | ODP | 4.5262e-09 | 2.9397e-09 | 3.0272e-09 | 2.8732e-09 | 3.1663e-09 | 2.7818e-09 | 2.1573e-09
[8 empty] | PMF | 2.5586e-05 | 2.3596e-05 | 2.3945e-05 | 1.9707e-05 | 1.7911e-05 | 1.9209e-05 | 1.6441e-05
[7 empty] | Parametric study | Cycles
[7 empty] | Gesucht | AP | 0: Htox
[7 empty] | Gesucht | GWP | 0: RDP
[7 empty] | AP | NaNMC | 2: NaMVP; 6: NaMMO; 10: NaNMMT | NaPBA |  | LiNMC |  | LiFP
[7 empty] | 0.33978 | 10 | 0.30971 | 10 | 0.27454 | 10 | 0.26949 | 10 | 0.23205 | 10 | 0.25235 | 10 | 0.21592 | 10
[7 empty] | 1000 | 0.78 | 1000 | 1.1654 | 1000 | 0.51903 | 1000 | 0.49882 | 1000 | 0.62174 | 1000 | 0.43025 | 2500 | 0.30379
[7 empty] | 2000 | 0.48652 | 2000 | 0.66625 | 2000 | 0.35604 | 2000 | 0.34593 | 2000 | 0.39442 | 2000 | 0.31165 | 3500 | 0.26474
[7 empty] | 3000 | 0.3887 | 3000 | 0.49987 | 3000 | 0.30171 | 3000 | 0.29497 | 3000 | 0.31865 | 3000 | 0.27211 | 4500 | 0.24304
[7 empty] | 4000 | 0.33978 | 4000 | 0.41667 | 4000 | 0.27454 | 4000 | 0.26949 | 4000 | 0.28076 | 4000 | 0.25235 | 5500 | 0.22923
[7 empty] | 5000 | 0.31044 | 5000 | 0.36676 | 5000 | 0.25824 | 5000 | 0.2542 | 5000 | 0.25803 | 5000 | 0.24048 | 6500 | 0.21967
[7 empty] | 6000 | 0.29087 | 6000 | 0.33348 | 6000 | 0.24737 | 6000 | 0.24401 | 6000 | 0.24287 | 6000 | 0.23258 | 7500 | 0.21391
[7 empty] | 7000 | 0.27689 | 7000 | 0.30971 | 7000 | 0.23961 | 7000 | 0.23673 | 7000 | 0.23205 | 7000 | 0.22693 | 8500 | 0.21391
[7 empty] | 8000 | 0.27345 | 8000 | 0.30385 | 8000 | 0.2377 | 8000 | 0.23493 | 8000 | 0.22938 | 8000 | 0.22554 | 9500 | 0.21391
[7 empty] | 9000 | 0.27345 | 9000 | 0.30385 | 9000 | 0.2377 | 9000 | 0.23493 | 9000 | 0.22938 | 9000 | 0.22554 | 10500 | 0.21391
[7 empty] | GWP | NaNMC | 2: NaMVP; 6: NaMMO; 10: NaNMMT | NaPBA |  | LiNMC |  | LiFP
[7 empty] | 0.059053 | 10 | 0.050557 | 10 | 0.055603 | 10 | 0.05216 | 10 | 0.04891 | 10 | 0.048283 | 10 | 0.042029 | 10
[7 empty] | 1000 | 0.12378 | 1000 | 0.15925 | 1000 | 0.10997 | 1000 | 0.096204 | 1000 | 0.14772 | 1000 | 0.080695 | 2500 | 0.059287
[7 empty] | 2000 | 0.080627 | 2000 | 0.095844 | 2000 | 0.073726 | 2000 | 0.066842 | 2000 | 0.090081 | 2000 | 0.059087 | 3500 | 0.051617
[7 empty] | 3000 | 0.066245 | 3000 | 0.07471 | 3000 | 0.061644 | 3000 | 0.057054 | 3000 | 0.070868 | 3000 | 0.051884 | 4500 | 0.047356
[7 empty] | 4000 | 0.059053 | 4000 | 0.064143 | 4000 | 0.055603 | 4000 | 0.05216 | 4000 | 0.061261 | 4000 | 0.048283 | 5500 | 0.044644
[7 empty] | 5000 | 0.054738 | 5000 | 0.057802 | 5000 | 0.051978 | 5000 | 0.049224 | 5000 | 0.055497 | 5000 | 0.046122 | 6500 | 0.042767
[7 empty] | 6000 | 0.051862 | 6000 | 0.053576 | 6000 | 0.049561 | 6000 | 0.047267 | 6000 | 0.051655 | 6000 | 0.044682 | 7500 | 0.041635
[7 empty] | 7000 | 0.049807 | 7000 | 0.050557 | 7000 | 0.047835 | 7000 | 0.045868 | 7000 | 0.04891 | 7000 | 0.043653 | 8500 | 0.041635
[7 empty] | 8000 | 0.049301 | 8000 | 0.049812 | 8000 | 0.04741 | 8000 | 0.045524 | 8000 | 0.048233 | 8000 | 0.043399 | 9500 | 0.041635
[7 empty] | 9000 | 0.049301 | 9000 | 0.049812 | 9000 | 0.04741 | 9000 | 0.045524 | 9000 | 0.048233 | 9000 | 0.043399 | 10500 | 0.041635
[7 empty] | Htox | NaNMC | 2: NaMVP; 6: NaMMO; 10: NaNMMT | NaPBA |  | LiNMC |  | LiFP
[7 empty] | 0.029535 | 10 | 0.050992 | 10 | 0.020826 | 10 | 0.02077 | 10 | 0.017432 | 10 | 0.022674 | 10 | 0.018954 | 10
[7 empty] | 1000 | 0.072671 | 1000 | 0.27823 | 1000 | 0.037837 | 1000 | 0.037614 | 1000 | 0.043315 | 1000 | 0.045227 | 2500 | 0.029457
[7 empty] | 2000 | 0.043913 | 2000 | 0.14568 | 2000 | 0.026497 | 2000 | 0.026385 | 2000 | 0.028217 | 2000 | 0.030192 | 3500 | 0.024789
[7 empty] | 3000 | 0.034327 | 3000 | 0.10149 | 3000 | 0.022716 | 3000 | 0.022642 | 3000 | 0.023184 | 3000 | 0.02518 | 4500 | 0.022195
[7 empty] | 4000 | 0.029535 | 4000 | 0.079397 | 4000 | 0.020826 | 4000 | 0.02077 | 4000 | 0.020668 | 4000 | 0.022674 | 5500 | 0.020545
[7 empty] | 5000 | 0.026659 | 5000 | 0.066142 | 5000 | 0.019692 | 5000 | 0.019647 | 5000 | 0.019158 | 5000 | 0.02117 | 6500 | 0.019403
[7 empty] | 6000 | 0.024742 | 6000 | 0.057304 | 6000 | 0.018936 | 6000 | 0.018899 | 6000 | 0.018151 | 6000 | 0.020168 | 7500 | 0.018714
[7 empty] | 7000 | 0.023372 | 7000 | 0.050992 | 7000 | 0.018396 | 7000 | 0.018364 | 7000 | 0.017432 | 7000 | 0.019452 | 8500 | 0.018714
[7 empty] | 8000 | 0.023035 | 8000 | 0.049436 | 8000 | 0.018263 | 8000 | 0.018232 | 8000 | 0.017255 | 8000 | 0.019275 | 9500 | 0.018714
[7 empty] | 9000 | 0.023035 | 9000 | 0.049436 | 9000 | 0.018263 | 9000 | 0.018232 | 9000 | 0.017255 | 9000 | 0.019275 | 10500 | 0.018714
[7 empty] | RDP | NaNMC | 2: NaMVP; 6: NaMMO; 10: NaNMMT | NaPBA |  | LiNMC |  | LiFP
[7 empty] | 0.0034186 | 10 | 0.0011161 | 10 | 0.00085523 | 10 | 0.0014515 | 10 | 0.00071971 | 10 | 0.00095405 | 10 | 0.0015417 | 10
[7 empty] | 1000 | 0.012826 | 1000 | 0.0063445 | 1000 | 0.0025728 | 1000 | 0.004958 | 1000 | 0.0035697 | 1000 | 0.0029681 | 2500 | 0.0038762
[7 empty] | 2000 | 0.0065545 | 2000 | 0.0032946 | 2000 | 0.0014278 | 2000 | 0.0026203 | 2000 | 0.0019072 | 2000 | 0.0016254 | 3500 | 0.0028386
[7 empty] | 3000 | 0.0044639 | 3000 | 0.002278 | 3000 | 0.0010461 | 3000 | 0.0018411 | 3000 | 0.0013531 | 3000 | 0.0011778 | 4500 | 0.0022622
[7 empty] | 4000 | 0.0034186 | 4000 | 0.0017697 | 4000 | 0.00085523 | 4000 | 0.0014515 | 4000 | 0.001076 | 4000 | 0.00095405 | 5500 | 0.0018954
[7 empty] | 5000 | 0.0027914 | 5000 | 0.0014647 | 5000 | 0.00074073 | 5000 | 0.0012178 | 5000 | 0.00090971 | 5000 | 0.00081978 | 6500 | 0.0016414
[7 empty] | 6000 | 0.0023733 | 6000 | 0.0012613 | 6000 | 0.00066439 | 6000 | 0.0010619 | 6000 | 0.00079888 | 6000 | 0.00073027 | 7500 | 0.0014884
[7 empty] | 7000 | 0.0020747 | 7000 | 0.0011161 | 7000 | 0.00060986 | 7000 | 0.0009506 | 7000 | 0.00071971 | 7000 | 0.00066633 | 8500 | 0.0014884
[7 empty] | 8000 | 0.002001 | 8000 | 0.0010803 | 8000 | 0.00059642 | 8000 | 0.00092315 | 8000 | 0.00070019 | 8000 | 0.00065057 | 9500 | 0.0014884
[7 empty] | 9000 | 0.002001 | 9000 | 0.0010803 | 9000 | 0.00059642 | 9000 | 0.00092315 | 9000 | 0.00070019 | 9000 | 0.00065057 | 10500 | 0.0014884
[7 empty] | Parametric study | Efficiency
[7 empty] | AP | NaNMC | 2: NaMVP; 6: NaMMO; 10: NaNMMT | NaPBA |  | LiNMC |  | LiFP
[7 empty] | 0.33978 | 10 | 0.30971 | 10 | 0.27454 | 10 | 0.26949 | 10 | 0.23205 | 10 | 0.25235 | 10 | 0.21592 | 10
[7 empty] | 0.9 | 0.39341 | 0.9 | 0.38928 | 0.9 | 0.32816 | 0.9 | 0.32311 | 0.9 | 0.31162 | 0.9 | 0.30597 | 0.9 | 0.29549
[7 empty] | 0.91 | 0.3663 | 0.91 | 0.36218 | 0.91 | 0.30106 | 0.91 | 0.29601 | 0.91 | 0.28451 | 0.91 | 0.27886 | 0.91 | 0.26838
[7 empty] | 0.92 | 0.33978 | 0.92 | 0.33566 | 0.92 | 0.27454 | 0.92 | 0.26949 | 0.92 | 0.25799 | 0.92 | 0.25235 | 0.92 | 0.24186
[7 empty] | 0.93 | 0.31384 | 0.93 | 0.30971 | 0.93 | 0.24859 | 0.93 | 0.24354 | 0.93 | 0.23205 | 0.93 | 0.2264 | 0.93 | 0.21592
[7 empty] | 0.94 | 0.28844 | 0.94 | 0.28432 | 0.94 | 0.2232 | 0.94 | 0.21815 | 0.94 | 0.20665 | 0.94 | 0.201 | 0.94 | 0.19052
[7 empty] | 0.95 | 0.26358 | 0.95 | 0.25946 | 0.95 | 0.19834 | 0.95 | 0.19329 | 0.95 | 0.18179 | 0.95 | 0.17614 | 0.95 | 0.16566
[7 empty] | 0.96 | 0.23924 | 0.96 | 0.23512 | 0.96 | 0.174 | 0.96 | 0.16895 | 0.96 | 0.15745 | 0.96 | 0.1518 | 0.96 | 0.14132
[7 empty] | 0.97 | 0.2154 | 0.97 | 0.21127 | 0.97 | 0.15016 | 0.97 | 0.14511 | 0.97 | 0.13361 | 0.97 | 0.12796 | 0.97 | 0.11748
GWP
[7 empty] | 0.059053 | 10 | 0.050557 | 10 | 0.055603 | 10 | 0.05216 | 10 | 0.04891 | 10 | 0.048283 | 10 | 0.042029 | 10
[7 empty] | 0.9 | 0.069464 | 0.9 | 0.066005 | 0.9 | 0.066013 | 0.9 | 0.062571 | 0.9 | 0.064358 | 0.9 | 0.058694 | 0.9 | 0.057478
[7 empty] | 0.91 | 0.064201 | 0.91 | 0.060742 | 0.91 | 0.060751 | 0.91 | 0.057309 | 0.91 | 0.059096 | 0.91 | 0.053431 | 0.91 | 0.052215
[7 empty] | 0.92 | 0.059053 | 0.92 | 0.055594 | 0.92 | 0.055603 | 0.92 | 0.05216 | 0.92 | 0.053948 | 0.92 | 0.048283 | 0.92 | 0.047067
[7 empty] | 0.93 | 0.054016 | 0.93 | 0.050557 | 0.93 | 0.050565 | 0.93 | 0.047123 | 0.93 | 0.04891 | 0.93 | 0.043246 | 0.93 | 0.042029
[7 empty] | 0.94 | 0.049085 | 0.94 | 0.045626 | 0.94 | 0.045635 | 0.94 | 0.042192 | 0.94 | 0.04398 | 0.94 | 0.038315 | 0.94 | 0.037099
[7 empty] | 0.95 | 0.044259 | 0.95 | 0.0408 | 0.95 | 0.040808 | 0.95 | 0.037366 | 0.95 | 0.039153 | 0.95 | 0.033489 | 0.95 | 0.032272
[7 empty] | 0.96 | 0.039533 | 0.96 | 0.036074 | 0.96 | 0.036082 | 0.96 | 0.03264 | 0.96 | 0.034427 | 0.96 | 0.028763 | 0.96 | 0.027546
[7 empty] | 0.97 | 0.034904 | 0.97 | 0.031445 | 0.97 | 0.031454 | 0.97 | 0.028011 | 0.97 | 0.029799 | 0.97 | 0.024134 | 0.97 | 0.022918
Htox
[7 empty] | 0.029535 | 10 | 0.050992 | 10 | 0.020826 | 10 | 0.02077 | 10 | 0.017432 | 10 | 0.022674 | 10 | 0.018954 | 10
[7 empty] | 0.9 | 0.033744 | 0.9 | 0.057239 | 0.9 | 0.025036 | 0.9 | 0.02498 | 0.9 | 0.023679 | 0.9 | 0.026884 | 0.9 | 0.025201
[7 empty] | 0.91 | 0.031616 | 0.91 | 0.055111 | 0.91 | 0.022908 | 0.91 | 0.022852 | 0.91 | 0.021551 | 0.91 | 0.024755 | 0.91 | 0.023073
[7 empty] | 0.92 | 0.029535 | 0.92 | 0.053029 | 0.92 | 0.020826 | 0.92 | 0.02077 | 0.92 | 0.019469 | 0.92 | 0.022674 | 0.92 | 0.020991
[7 empty] | 0.93 | 0.027497 | 0.93 | 0.050992 | 0.93 | 0.018789 | 0.93 | 0.018733 | 0.93 | 0.017432 | 0.93 | 0.020637 | 0.93 | 0.018954
[7 empty] | 0.94 | 0.025504 | 0.94 | 0.048998 | 0.94 | 0.016795 | 0.94 | 0.01674 | 0.94 | 0.015439 | 0.94 | 0.018643 | 0.94 | 0.01696
[7 empty] | 0.95 | 0.023552 | 0.95 | 0.047047 | 0.95 | 0.014844 | 0.95 | 0.014788 | 0.95 | 0.013487 | 0.95 | 0.016691 | 0.95 | 0.015008
[7 empty] | 0.96 | 0.021641 | 0.96 | 0.045136 | 0.96 | 0.012933 | 0.96 | 0.012877 | 0.96 | 0.011576 | 0.96 | 0.01478 | 0.96 | 0.013097
[7 empty] | 0.97 | 0.019769 | 0.97 | 0.043264 | 0.97 | 0.011061 | 0.97 | 0.011005 | 0.97 | 0.0097042 | 0.97 | 0.012908 | 0.97 | 0.011225
RDP
[7 empty] | 0.0034186 | 10 | 0.0011161 | 10 | 0.00085523 | 10 | 0.0014515 | 10 | 0.00071971 | 10 | 0.00095405 | 10 | 0.0015417 | 10
[7 empty] | 0.9 | 0.0034971 | 0.9 | 0.0012326 | 0.9 | 0.00093376 | 0.9 | 0.0015301 | 0.9 | 0.00083624 | 0.9 | 0.0010326 | 0.9 | 0.0016582
[7 empty] | 0.91 | 0.0034574 | 0.91 | 0.0011929 | 0.91 | 0.00089406 | 0.91 | 0.0014904 | 0.91 | 0.00079655 | 0.91 | 0.00099288 | 0.91 | 0.0016185
[7 empty] | 0.92 | 0.0034186 | 0.92 | 0.0011541 | 0.92 | 0.00085523 | 0.92 | 0.0014515 | 0.92 | 0.00075771 | 0.92 | 0.00095405 | 0.92 | 0.0015797
[7 empty] | 0.93 | 0.0033806 | 0.93 | 0.0011161 | 0.93 | 0.00081723 | 0.93 | 0.0014135 | 0.93 | 0.00071971 | 0.93 | 0.00091605 | 0.93 | 0.0015417
[7 empty] | 0.94 | 0.0033434 | 0.94 | 0.0010789 | 0.94 | 0.00078004 | 0.94 | 0.0013763 | 0.94 | 0.00068252 | 0.94 | 0.00087886 | 0.94 | 0.0015045
[7 empty] | 0.95 | 0.003307 | 0.95 | 0.0010425 | 0.95 | 0.00074363 | 0.95 | 0.0013399 | 0.95 | 0.00064612 | 0.95 | 0.00084245 | 0.95 | 0.0014681
[7 empty] | 0.96 | 0.0032714 | 0.96 | 0.0010069 | 0.96 | 0.00070799 | 0.96 | 0.0013043 | 0.96 | 0.00061047 | 0.96 | 0.0008068 | 0.96 | 0.0014324
[7 empty] | 0.97 | 0.0032364 | 0.97 | 0.00097196 | 0.97 | 0.00067307 | 0.97 | 0.0012694 | 0.97 | 0.00057555 | 0.97 | 0.00077189 | 0.97 | 0.0013975
3 D Plott
[7 empty] | AP | NaNMC
[7 empty] | 0.33978 | 1000 | 2000 | 3000 | 4000 | 5000 | 6000 | 7000
[7 empty] | 0.9 | 0.83363 | 0.54015 | 0.44232 | 0.39341 | 0.36406 | 0.34449 | 0.33052
[7 empty] | 0.91 | 0.80652 | 0.51304 | 0.41521 | 0.3663 | 0.33695 | 0.31739 | 0.30341
[7 empty] | 0.92 | 0.78 | 0.48652 | 0.3887 | 0.33978 | 0.31044 | 0.29087 | 0.27689
[7 empty] | 0.93 | 0.75406 | 0.46058 | 0.36275 | 0.31384 | 0.28449 | 0.26492 | 0.25095
[7 empty] | 0.94 | 0.72866 | 0.43518 | 0.33736 | 0.28844 | 0.25909 | 0.23953 | 0.22555
[7 empty] | 0.95 | 0.7038 | 0.41032 | 0.3125 | 0.26358 | 0.23423 | 0.21467 | 0.20069
[7 empty] | 0.96 | 0.67946 | 0.38598 | 0.28815 | 0.23924 | 0.20989 | 0.19033 | 0.17635
[7 empty] | 0.97 | 0.65562 | 0.36214 | 0.26431 | 0.2154 | 0.18605 | 0.16649 | 0.15251
GWP
[7 empty] | 0.059053 | 1000 | 2000 | 3000 | 4000 | 5000 | 6000 | 7000
[7 empty] | 0.9 | 0.13419 | 0.091038 | 0.076655 | 0.069464 | 0.065149 | 0.062273 | 0.060218
[7 empty] | 0.91 | 0.12892 | 0.085775 | 0.071393 | 0.064201 | 0.059887 | 0.05701 | 0.054955
[7 empty] | 0.92 | 0.12378 | 0.080627 | 0.066245 | 0.059053 | 0.054738 | 0.051862 | 0.049807
[7 empty] | 0.93 | 0.11874 | 0.07559 | 0.061207 | 0.054016 | 0.049701 | 0.046824 | 0.04477
[7 empty] | 0.94 | 0.11381 | 0.070659 | 0.056277 | 0.049085 | 0.044771 | 0.041894 | 0.039839
[7 empty] | 0.95 | 0.10898 | 0.065833 | 0.05145 | 0.044259 | 0.039944 | 0.037067 | 0.035013
[7 empty] | 0.96 | 0.10425 | 0.061107 | 0.046724 | 0.039533 | 0.035218 | 0.032341 | 0.030287
[7 empty] | 0.97 | 0.099626 | 0.056478 | 0.042096 | 0.034904 | 0.030589 | 0.027713 | 0.025658
Htox
[7 empty] | 0.029535 | 1000 | 2000 | 3000 | 4000 | 5000 | 6000 | 7000
[7 empty] | 0.9 | 0.076881 | 0.048123 | 0.038537 | 0.033744 | 0.030869 | 0.028952 | 0.027582
[7 empty] | 0.91 | 0.074753 | 0.045995 | 0.036409 | 0.031616 | 0.028741 | 0.026823 | 0.025454
[7 empty] | 0.92 | 0.072671 | 0.043913 | 0.034327 | 0.029535 | 0.026659 | 0.024742 | 0.023372
[7 empty] | 0.93 | 0.070634 | 0.041876 | 0.03229 | 0.027497 | 0.024622 | 0.022705 | 0.021335
[7 empty] | 0.94 | 0.06864 | 0.039883 | 0.030297 | 0.025504 | 0.022628 | 0.020711 | 0.019341
[7 empty] | 0.95 | 0.066688 | 0.037931 | 0.028345 | 0.023552 | 0.020676 | 0.018759 | 0.01739
[7 empty] | 0.96 | 0.064777 | 0.03602 | 0.026434 | 0.021641 | 0.018765 | 0.016848 | 0.015479
[7 empty] | 0.97 | 0.062906 | 0.034148 | 0.024562 | 0.019769 | 0.016893 | 0.014976 | 0.013607
RDP
[7 empty] | 0.0034186 | 1000 | 2000 | 3000 | 4000 | 5000 | 6000 | 7000
[7 empty] | 0.9 | 0.012905 | 0.006633 | 0.0045424 | 0.0034971 | 0.00287 | 0.0024518 | 0.0021532
[7 empty] | 0.91 | 0.012865 | 0.0065933 | 0.0045027 | 0.0034574 | 0.0028303 | 0.0024121 | 0.0021135
[7 empty] | 0.92 | 0.012826 | 0.0065545 | 0.0044639 | 0.0034186 | 0.0027914 | 0.0023733 | 0.0020747
[7 empty] | 0.93 | 0.012788 | 0.0065165 | 0.0044259 | 0.0033806 | 0.0027534 | 0.0023353 | 0.0020367
[7 empty] | 0.94 | 0.012751 | 0.0064793 | 0.0043887 | 0.0033434 | 0.0027162 | 0.0022981 | 0.0019995
[7 empty] | 0.95 | 0.012715 | 0.0064429 | 0.0043523 | 0.003307 | 0.0026798 | 0.0022617 | 0.0019631
[7 empty] | 0.96 | 0.012679 | 0.0064073 | 0.0043167 | 0.0032714 | 0.0026442 | 0.0022261 | 0.0019274
[7 empty] | 0.97 | 0.012644 | 0.0063723 | 0.0042817 | 0.0032364 | 0.0026093 | 0.0021911 | 0.0018925

## Use Phase (hidden)
|  | Changeable | data needed
Case | 1 | [6 empty] | Help line |  | 3 | 6 | 9 | 12 | 15 | 18
Parameter | Value | Unit | [5 empty] | Use phase | NaNMC | NaMVP | NaMMO | NaNMMT | NaPBA | LiNMC | LiFP
Capacity | 2000 | kWh | [5 empty] | Efficiency | 92% | 93% | 92% | 92% | 93% | 92% | 93%
Power | 1 | MW | [5 empty] | Min SOC | 20% | 20% | 20% | 20% | 20% | 20% | 20%
Cycles per day | 2 | - | [5 empty] | Max SOC | 95% | 95% | 95% | 95% | 95% | 95% | 95%
Project life time | 20 | years | [5 empty] | Cycle life time | 4000 | 7000 | 4000 | 4000 | 7000 | 4000 | 7000
Cycles over project lifetime | 14600 | Cylces | [5 empty] | Calendric Life time | 10 | 10 | 10 | 10 | 10 | 10 | 10
[8 empty] | Retention rate | 80% | 80% | 80% | 80% | 80% | 80% | 80%
[8 empty] | Cap for 1 kWh provided | 1.5761 | 1.5591 | 1.5761 | 1.5761 | 1.5591 | 1.5761 | 1.5591
[8 empty] | Energy Density | 136.31 | 152.4672 | 157.08 | 171.9101 | 124.1 | 272.1148 | 197.4187
Total energy stored | 29200000 | kWh | [6 empty] | NaNMC | NaMVP | NaMMO | NaNMMT | NaPBA | LiNMC | LiFP
Total cycles per year | 1460 | typical storage times --> 1000 - 2000 hours p.a. | [5 empty] | Total cap | 3152.1739 | 3118.2796 | 3152.1739 | 3152.1739 | 3118.2796 | 3152.1739 | 3118.2796
Operation rate p. year | 16.67% | [6 empty] | Ex. Cell cycle | 2.65 | 1.0857 | 2.65 | 2.65 | 1.0857 | 2.65 | 1.0857
[8 empty] | Ex Cell cal. | 1 | bar: 3 to 18
[8 empty] | Used Ex | 2.65 | 1.0857 | 2.65 | 2.65 | 1.0857 | 2.65 | 1.0857
Recycling | 1 | y=1 else 0 | [5 empty] | Total consumed Energy | 2539130.4348 | 2197849.4624 | 2539130.4348 | 2539130.4348 | 2197849.4624 | 2539130.4348 | 2197849.4624
Selected eletricity | 3 | 1 für electricty "from Grid", 2 für Wind, 3 für PV, 0 ohne Strom | [5 empty] | In % | 8.696% | 7.527% | 8.696% | 8.696% | 7.527% | 8.696% | 7.527%
Resulting Electrictiy mix
AP | 0.00057 | [6 empty] | Impacts per kg | NaNMC | NaMVP | NaMMO | NaNMMT | NaPBA | LiNMC | LiFP
GWP | 0.09547 | [6 empty] | AP | 0.37242 | 0.64029 | 0.20683 | 0.19401 | 0.2916 | 0.1505 | 0.21918 | molc H+ eq
Htox | 9.4194e-05 | [6 empty] | GWP | 54.7534 | 81.3297 | 45.9959 | 37.2599 | 73.9376 | 27.4196 | 43.0456 | kg CO2 eq
RDP | 1.4475e-05 | [6 empty] | Htox | 0.036492 | 0.17004 | 0.014391 | 0.01425 | 0.019367 | 0.01908 | 0.026197 | mCTUh
ODP | 1.0235e-08 | [6 empty] | RDP | 0.0079587 | 0.0039123 | 0.001453 | 0.0029664 | 0.0021326 | 0.0017038 | 0.0058229 | kg Sb eq
PMF | 9.0368e-05 | [6 empty] | ODP | 7.5256e-06 | 7.1323e-06 | 3.7212e-06 | 3.3303e-06 | 8.1495e-06 | 3.0984e-06 | 3.6196e-06 | kg CFC-11 eq
[8 empty] | PMF | 0.029624 | 0.05187 | 0.025459 | 0.014706 | 0.026344 | 0.013441 | 0.019747 | kg PM2.5 eq
[8 empty] | Energy density base | 136.31 | 152.4672 | 157.08 | 171.9101 | 124.1 | 272.1148 | 197.4187
[8 empty] | Used | 1 | bar: 3 to 18
[8 empty] | Impact per kWh | NaNMC | NaMVP | NaMMO | NaNMMT | NaPBA | LiNMC | LiFP
[8 empty] | AP | 0.37242 | 0.64029 | 0.20683 | 0.19401 | 0.2916 | 0.1505 | 0.21918 | molc H+ eq
Electricity sources | [7 empty] | GWP | 54.7534 | 81.3297 | 45.9959 | 37.2599 | 73.9376 | 27.4196 | 43.0456 | kg CO2 eq
[8 empty] | Htox | 0.036492 | 0.17004 | 0.014391 | 0.01425 | 0.019367 | 0.01908 | 0.026197 | kCTUh
Data source | [7 empty] | RDP | 0.0079587 | 0.0039123 | 0.001453 | 0.0029664 | 0.0021326 | 0.0017038 | 0.0058229 | kg Sb eq
Electricity from grid |  | ILCD |  |  | Normalized |  |  | ODP | 7.5256e-06 | 7.1323e-06 | 3.7212e-06 | 3.3303e-06 | 8.1495e-06 | 3.0984e-06 | 3.6196e-06 | kg CFC-11 eq
AP | DE | 0.00222 | molc H+ eq | per kWh | 0.0051507 |  |  | PMF | 0.029624 | 0.05187 | 0.025459 | 0.014706 | 0.026344 | 0.013441 | 0.019747 | kg PM2.5 eq
GWP | DE | 0.43101 | kg CO2 eq | per kWh | 1
Htox | DE | 0.00017429 | mCTUh | per kWh | 0.00040438 |  | Help lines | AP total | NaNMC | NaMVP | NaMMO | NaNMMT | NaPBA | LiNMC | LiFP
RDP | DE | 3.2512e-06 | kg Sb eq | per kWh | 7.5431e-06 |  | 0 | Constr. | 1173.9203 | 1996.6119 | 651.9772 | 611.5624 | 909.2945 | 474.4128 | 683.4688
ODP | DE | 1.7951e-08 | kg CFC-11 eq | per kWh | 4.1648e-08 |  | 0 | El. Cons | 1447.3043 | 1252.7742 | 1447.3043 | 1447.3043 | 1252.7742 | 1447.3043 | 1252.7742
PMF | DE | 0.00016 | kg PM2.5 eq | per kWh | 0.00037122 |  | 0 | Batt exchange | 3110.8889 | 2167.75 | 1727.7395 | 1620.6403 | 987.234 | 1257.1939 | 742.0519
1.0 kWh electricity, medium voltage | market group for electricity, medium voltage ¦ electricity, medium voltage ¦ Cutoff, U, EU w/o CH | [7 empty] | 5732.1136 | 5417.1361 | 3827.021 | 3679.5071 | 3149.3027 | 3178.9111 | 2678.2949
Electricity from renewables |  | Wind
AP |  | 9.04e-05 | molc H+ eq | per kWh | 0.00020974 |  |  | mAP per kWh | NaNMC | NaMVP | NaMMO | NaNMMT | NaPBA | LiNMC | LiFP
GWP |  | 0.0166 | kg CO2 eq | per kWh | 0.038514 |  |  | Production | 0.040203 | 0.068377 | 0.022328 | 0.020944 | 0.03114 | 0.016247 | 0.023406
Htox |  | 4.8735e-05 | mCTUh | per kWh | 0.00011307 |  |  | Use | 0.049565 | 0.042903 | 0.049565 | 0.049565 | 0.042903 | 0.049565 | 0.042903
RDP |  | 1.69e-06 | kg Sb eq | per kWh | 3.921e-06 |  |  | Replacement | 0.10654 | 0.074238 | 0.059169 | 0.055501 | 0.033809 | 0.043055 | 0.025413
ODP |  | 1.19e-09 | kg CFC-11 eq | per kWh | 2.761e-09 |  |  | Total | 0.19631 | 0.18552 | 0.13106 | 0.12601 | 0.10785 | 0.10887 | 0.091722
PMF |  | 1.57e-05 | kg PM2.5 eq | per kWh | 3.6426e-05 |  |  |  | 0 | 2 | 4 | 6 | 8 | 10 | 12
electricity production, wind, 1-3MW turbine, onshore ¦ electricity, high voltage ¦ Cutoff, U, DE | [5 empty] | 1.0 kWh electricity, high voltage |  | W+ | 0.44022 | 0.85569 | 0.24449 | 0.22934 | 0.3897 | 0.1779 | 0.29292
[8 empty] | W- | 0.0395 | 0.031155 | 0.036137 | 0.035877 | 0.027953 | 0.034993 | 0.027288
[8 empty] | GWP | NaNMC | NaMVP | NaMMO | NaNMMT | NaPBA | LiNMC | LiFP
[7 empty] | 1 | Production | 172592.3715 | 253608.67 | 144987.0586 | 117449.6226 | 230558.0769 | 86431.2498 | 134228.3046
Electrictiy from PV | [6 empty] | 1 | Use | 242410.7826 | 209828.6882 | 242410.7826 | 242410.7826 | 209828.6882 | 242410.7826 | 209828.6882
AP |  | 0.00057 | molc H+ eq | per kWh | 0.0013225 |  | 1 | Replacement | 457369.7845 | 275346.556 | 384215.7053 | 311241.4998 | 250320.1977 | 229042.8119 | 145733.5879
GWP |  | 0.09547 | kg CO2 eq | per kWh | 0.2215 |  | 1 | Total | 872372.9386 | 738783.9141 | 771613.5465 | 671101.905 | 690706.9628 | 557884.8443 | 489790.5807
Htox |  | 9.4194e-05 | mCTUh | per kWh | 0.00021854
RDP |  | 1.4475e-05 | kg Sb eq | per kWh | 3.3585e-05 |  |  | GWP per kWh | NaNMC | NaMVP | NaMMO | NaNMMT | NaPBA | LiNMC | LiFP
ODP |  | 1.0235e-08 | kg CFC-11 eq | per kWh | 2.3746e-08 |  |  | Production | 5.9107 | 8.6852 | 4.9653 | 4.0222 | 7.8958 | 2.96 | 4.5969
PMF |  | 9.0368e-05 | kg PM2.5 eq | per kWh | 0.00020967 |  |  | Use | 8.3017 | 7.1859 | 8.3017 | 8.3017 | 7.1859 | 8.3017 | 7.1859
1.0 kWh electricity, low voltage | electricity production, photovoltaic, 570kWp open ground installation, multi-Si ¦ electricity, low voltage ¦ Cutoff, U, DE | [6 empty] | Replacement | 15.6633 | 9.4297 | 13.1581 | 10.659 | 8.5726 | 7.8439 | 4.9909
[8 empty] | Total | 29.8758 | 25.3008 | 26.4251 | 22.9829 | 23.6543 | 19.1056 | 16.7737
[9 empty] | 0 | 2 | 4 | 6 | 8 | 10 | 12
[8 empty] | W+ | 64.7221 | 108.6894 | 54.3701 | 44.0436 | 98.8106 | 32.4117 | 57.5264
[8 empty] | W- | 9.7527 | 4.9802 | 8.1928 | 6.6367 | 4.9123 | 5.906 | 4.6286
[8 empty] | Htox Total | NaNMC | NaMVP | NaMMO | NaNMMT | NaPBA | LiNMC | LiFP
[7 empty] | 2 | Production | 115.0303 | 530.2294 | 45.3631 | 44.9171 | 60.3924 | 60.143 | 81.6902
[7 empty] | 2 | Use | 239.1714 | 207.0247 | 239.1714 | 239.1714 | 207.0247 | 239.1714 | 207.0247
[7 empty] | 2 | Replacement | 304.8302 | 575.6777 | 120.2121 | 119.0304 | 65.5689 | 159.379 | 88.6922
[7 empty] | 2 | Total | 659.0318 | 1312.9318 | 404.7466 | 403.1189 | 332.986 | 458.6934 | 377.407
[8 empty] | mHtox per kWh | NaNMC | NaMVP | NaMMO | NaNMMT | NaPBA | LiNMC | LiFP
[8 empty] | Production | 0.0039394 | 0.018159 | 0.0015535 | 0.0015383 | 0.0020682 | 0.0020597 | 0.0027976
[8 empty] | Use | 0.0081908 | 0.0070899 | 0.0081908 | 0.0081908 | 0.0070899 | 0.0081908 | 0.0070899
[8 empty] | Replacement | 0.010439 | 0.019715 | 0.0041169 | 0.0040764 | 0.0022455 | 0.0054582 | 0.0030374
[8 empty] | Total | 0.02257 | 0.044963 | 0.013861 | 0.013805 | 0.011404 | 0.015709 | 0.012925
[9 empty] | 0 | 2 | 4 | 6 | 8 | 10 | 12
[8 empty] | W+ | 0.043136 | 0.22724 | 0.017011 | 0.016844 | 0.025882 | 0.022554 | 0.03501
[8 empty] | W- | 0.0065 | 0.0057385 | 0.0055699 | 0.005567 | 0.0043545 | 0.0056651 | 0.0044173
[8 empty] | RDP Total | NaNMC | NaMVP | NaMMO | NaNMMT | NaPBA | LiNMC | LiFP
[7 empty] | 3 | Production | 25.0872 | 12.1997 | 4.5802 | 9.3505 | 6.65 | 5.3707 | 18.1574
[7 empty] | 3 | Use | 36.7547 | 31.8145 | 36.7547 | 36.7547 | 31.8145 | 36.7547 | 31.8145
[7 empty] | 3 | Replacement | 66.481 | 13.2453 | 12.1374 | 24.7788 | 7.22 | 14.2324 | 19.7138
[7 empty] | 3 | Total | 128.3228 | 57.2595 | 53.4723 | 70.884 | 45.6846 | 56.3578 | 69.6857
[8 empty] | RDP per kWh | NaNMC | NaMVP | NaMMO | NaNMMT | NaPBA | LiNMC | LiFP
[8 empty] | Production | 0.00085915 | 0.0004178 | 0.00015686 | 0.00032022 | 0.00022774 | 0.00018393 | 0.00062183
[8 empty] | Use | 0.0012587 | 0.0010895 | 0.0012587 | 0.0012587 | 0.0010895 | 0.0012587 | 0.0010895
[8 empty] | Replacement | 0.0022767 | 0.00045361 | 0.00041567 | 0.00084859 | 0.00024726 | 0.00048741 | 0.00067513
[8 empty] | Total | 0.0043946 | 0.0019609 | 0.0018312 | 0.0024275 | 0.0015645 | 0.0019301 | 0.0023865
[9 empty] | 0 | 2 | 4 | 6 | 8 | 10 | 12
[8 empty] | W+ | 0.0094077 | 0.0052284 | 0.0017176 | 0.0035064 | 0.00285 | 0.002014 | 0.0077817
[8 empty] | W- | 0.0014176 | 0.00067778 | 0.00084054 | 0.00087128 | 0.00066144 | 0.00084564 | 0.00069533
[8 empty] | ODP Total | NaNMC | NaMVP | NaMMO | NaNMMT | NaPBA | LiNMC | LiFP
[7 empty] | 4 | Production | 0.023722 | 0.02224 | 0.01173 | 0.010498 | 0.025412 | 0.0097668 | 0.011287
[7 empty] | 4 | Use | 0.025987 | 0.022495 | 0.025987 | 0.025987 | 0.022495 | 0.025987 | 0.022495
[7 empty] | 4 | Replacement | 0.062863 | 0.024147 | 0.031084 | 0.027819 | 0.027591 | 0.025882 | 0.012254
[8 empty] | Total | 0.11257 | 0.068882 | 0.068802 | 0.064305 | 0.075497 | 0.061636 | 0.046036
[8 empty] | ODP per kWh | NaNMC | NaMVP | NaMMO | NaNMMT | NaPBA | LiNMC | LiFP
[8 empty] | Production | 8.124e-10 | 7.6166e-10 | 4.0171e-10 | 3.5951e-10 | 8.7029e-10 | 3.3448e-10 | 3.8654e-10
[8 empty] | Use | 8.8998e-10 | 7.7036e-10 | 8.8998e-10 | 8.8998e-10 | 7.7036e-10 | 8.8998e-10 | 7.7036e-10
[8 empty] | Replacement | 2.1529e-09 | 8.2694e-10 | 1.0645e-09 | 9.5271e-10 | 9.4488e-10 | 8.8637e-10 | 4.1967e-10
[8 empty] | Total | 3.8552e-09 | 2.359e-09 | 2.3562e-09 | 2.2022e-09 | 2.5855e-09 | 2.1108e-09 | 1.5766e-09
[8 empty] | PMF total | NaNMC | NaMVP | NaMMO | NaNMMT | NaPBA | LiNMC | LiFP
[7 empty] | 5 | Production | 93.38 | 161.7439 | 80.2525 | 46.3546 | 82.1475 | 42.3689 | 61.5773
[7 empty] | 5 | Use | 229.4574 | 198.6164 | 229.4574 | 229.4574 | 198.6164 | 229.4574 | 198.6164
[7 empty] | 5 | Replacement | 247.4571 | 175.6076 | 212.6692 | 122.8397 | 89.1887 | 112.2777 | 66.8554
[8 empty] | Total | 570.2945 | 535.9678 | 522.3792 | 398.6517 | 369.9526 | 384.104 | 327.0491
[8 empty] | PMF per kWh | NaNMC | NaMVP | NaMMO | NaNMMT | NaPBA | LiNMC | LiFP
[8 empty] | Production | 3.1979e-06 | 5.5392e-06 | 2.7484e-06 | 1.5875e-06 | 2.8133e-06 | 1.451e-06 | 2.1088e-06
[8 empty] | Use | 7.8581e-06 | 6.8019e-06 | 7.8581e-06 | 7.8581e-06 | 6.8019e-06 | 7.8581e-06 | 6.8019e-06
[8 empty] | Replacement | 8.4746e-06 | 6.014e-06 | 7.2832e-06 | 4.2068e-06 | 3.0544e-06 | 3.8451e-06 | 2.2896e-06
[8 empty] | Total | 1.9531e-05 | 1.8355e-05 | 1.789e-05 | 1.3652e-05 | 1.267e-05 | 1.3154e-05 | 1.12e-05
Summary Total impacts per kWh
[8 empty] | AP | 0.19631 | 0.18552 | 0.13106 | 0.12601 | 0.10785 | 0.10887 | 0.091722
[8 empty] | GWP | 29.8758 | 25.3008 | 26.4251 | 22.9829 | 23.6543 | 19.1056 | 16.7737
[8 empty] | Htox | 0.02257 | 0.044963 | 0.013861 | 0.013805 | 0.011404 | 0.015709 | 0.012925
[8 empty] | RDP | 0.0043946 | 0.0019609 | 0.0018312 | 0.0024275 | 0.0015645 | 0.0019301 | 0.0023865
[8 empty] | ODP | 3.8552e-09 | 2.359e-09 | 2.3562e-09 | 2.2022e-09 | 2.5855e-09 | 2.1108e-09 | 1.5766e-09
[8 empty] | PMF | 1.9531e-05 | 1.8355e-05 | 1.789e-05 | 1.3652e-05 | 1.267e-05 | 1.3154e-05 | 1.12e-05
[7 empty] | Parametric study | Cycles
[7 empty] | Gesucht | AP | 0: Htox
[7 empty] | Gesucht | GWP | 0: RDP
[7 empty] | AP | NaNMC |  | NaMVP |  | NaMMO |  | NaNMMT |  | NaPBA |  | LiNMC |  | LiFP |  | 0 | 1 | 2 | 3 | 4 | 5 | 6
[7 empty] | 0.19631 | 10 | 0.18552 | 10 | 0.13106 | 10 | 0.12601 | 10 | 0.10785 | 10 | 0.10887 | 10 | 0.091722 | 10 | cycle life | NaNMC | NaMVP | NaMMO | NaNMMT | NaPBA | LiNMC | LiFP
[7 empty] | 1000 | 0.63653 | 1000 | 1.0412 | 1000 | 0.37555 | 1000 | 0.35535 | 1000 | 0.49755 | 1000 | 0.28677 | 1000 | 0.38464 | 1000 | 0.63653 | 1.0412 | 0.37555 | 0.35535 | 0.49755 | 0.28677 | 0.38464 | 1000
[7 empty] | 1500 | 0.44087 | 1500 | 0.70844 | 1500 | 0.26689 | 1500 | 0.25342 | 1500 | 0.346 | 1500 | 0.2077 | 1500 | 0.27073 | 1500 | 0.44087 | 0.70844 | 0.26689 | 0.25342 | 0.346 | 0.2077 | 0.27073 | 1500
[7 empty] | 2000 | 0.34305 | 2000 | 0.54206 | 2000 | 0.21256 | 2000 | 0.20246 | 2000 | 0.27023 | 2000 | 0.16817 | 2000 | 0.21377 | 2000 | 0.34305 | 0.54206 | 0.21256 | 0.20246 | 0.27023 | 0.16817 | 0.21377 | 2000
[7 empty] | 2500 | 0.28435 | 2500 | 0.44223 | 2500 | 0.17996 | 2500 | 0.17188 | 2500 | 0.22476 | 2500 | 0.14445 | 2500 | 0.1796 | 2500 | 0.28435 | 0.44223 | 0.17996 | 0.17188 | 0.22476 | 0.14445 | 0.1796 | 2500
[7 empty] | 3000 | 0.24522 | 3000 | 0.37567 | 3000 | 0.15823 | 3000 | 0.15149 | 3000 | 0.19445 | 3000 | 0.12863 | 3000 | 0.15681 | 3000 | 0.24522 | 0.37567 | 0.15823 | 0.15149 | 0.19445 | 0.12863 | 0.15681 | 3000
[7 empty] | 3500 | 0.21727 | 3500 | 0.32813 | 3500 | 0.1427 | 3500 | 0.13693 | 3500 | 0.1728 | 3500 | 0.11734 | 3500 | 0.14054 | 3500 | 0.21727 | 0.32813 | 0.1427 | 0.13693 | 0.1728 | 0.11734 | 0.14054 | 3500
[7 empty] | 4000 | 0.19631 | 4000 | 0.29248 | 4000 | 0.13106 | 4000 | 0.12601 | 4000 | 0.15657 | 4000 | 0.10887 | 4000 | 0.12834 | 4000 | 0.19631 | 0.29248 | 0.13106 | 0.12601 | 0.15657 | 0.10887 | 0.12834 | 4000
[7 empty] | 4500 | 0.18 | 4500 | 0.26475 | 4500 | 0.12201 | 4500 | 0.11752 | 4500 | 0.14394 | 4500 | 0.10228 | 4500 | 0.11884 | 4500 | 0.18 | 0.26475 | 0.12201 | 0.11752 | 0.14394 | 0.10228 | 0.11884 | 4500
[7 empty] | 5000 | 0.16696 | 5000 | 0.24256 | 5000 | 0.11476 | 5000 | 0.11072 | 5000 | 0.13383 | 5000 | 0.097006 | 5000 | 0.11125 | 5000 | 0.16696 | 0.24256 | 0.11476 | 0.11072 | 0.13383 | 0.097006 | 0.11125 | 5000
[7 empty] | 5500 | 0.15629 | 5500 | 0.22441 | 5500 | 0.10884 | 5500 | 0.10516 | 5500 | 0.12557 | 5500 | 0.092694 | 5500 | 0.10504 | 5500 | 0.15629 | 0.22441 | 0.10884 | 0.10516 | 0.12557 | 0.092694 | 0.10504
[7 empty] | 6000 | 0.14739 | 6000 | 0.20929 | 6000 | 0.1039 | 6000 | 0.10053 | 6000 | 0.11868 | 6000 | 0.0891 | 6000 | 0.099859 | 6000 | 0.14739 | 0.20929 | 0.1039 | 0.10053 | 0.11868 | 0.0891 | 0.099859
[7 empty] | 6500 | 0.13987 | 6500 | 0.19649 | 6500 | 0.099717 | 6500 | 0.096608 | 6500 | 0.11285 | 6500 | 0.086059 | 6500 | 0.095478 | 6500 | 0.13987 | 0.19649 | 0.099717 | 0.096608 | 0.11285 | 0.086059 | 0.095478
[7 empty] | 7000 | 0.13342 | 7000 | 0.18552 | 7000 | 0.096135 | 7000 | 0.093248 | 7000 | 0.10785 | 7000 | 0.083452 | 7000 | 0.091722 | 7000 | 0.13342 | 0.18552 | 0.096135 | 0.093248 | 0.10785 | 0.083452 | 0.091722
[7 empty] | 7500 | 0.12997 | 7500 | 0.17966 | 7500 | 0.094221 | 7500 | 0.091453 | 7500 | 0.10518 | 7500 | 0.082059 | 7500 | 0.089716 | 7500 | 0.12997 | 0.17966 | 0.094221 | 0.091453 | 0.10518 | 0.082059 | 0.089716
[7 empty] | 8000 | 0.12997 | 8000 | 0.17966 | 8000 | 0.094221 | 8000 | 0.091453 | 8000 | 0.10518 | 8000 | 0.082059 | 8000 | 0.089716 | 8000 | 0.12997 | 0.17966 | 0.094221 | 0.091453 | 0.10518 | 0.082059 | 0.089716
[7 empty] | 8500 | 0.12997 | 8500 | 0.17966 | 8500 | 0.094221 | 8500 | 0.091453 | 8500 | 0.10518 | 8500 | 0.082059 | 8500 | 0.089716 | 8500 | 0.12997 | 0.17966 | 0.094221 | 0.091453 | 0.10518 | 0.082059 | 0.089716
[7 empty] | 9000 | 0.12997 | 9000 | 0.17966 | 9000 | 0.094221 | 9000 | 0.091453 | 9000 | 0.10518 | 9000 | 0.082059 | 9000 | 0.089716 | 9000 | 0.12997 | 0.17966 | 0.094221 | 0.091453 | 0.10518 | 0.082059 | 0.089716
[7 empty] | 9500 | 0.12997 | 9500 | 0.17966 | 9500 | 0.094221 | 9500 | 0.091453 | 9500 | 0.10518 | 9500 | 0.082059 | 9500 | 0.089716 | 9500 | 0.12997 | 0.17966 | 0.094221 | 0.091453 | 0.10518 | 0.082059 | 0.089716
[7 empty] | 10000 | 0.12997 | 10000 | 0.17966 | 10000 | 0.094221 | 10000 | 0.091453 | 10000 | 0.10518 | 10000 | 0.082059 | 10000 | 0.089716 | 10000 | 0.12997 | 0.17966 | 0.094221 | 0.091453 | 0.10518 | 0.082059 | 0.089716
[7 empty] | GWP | NaNMC |  | NaMVP |  | NaMMO |  | NaNMMT |  | NaPBA |  | LiNMC |  | LiFP |  | 0 | 1 | 2 | 3 | 4 | 5 | 6
[7 empty] | 29.8758 | 10 | 25.3008 | 10 | 26.4251 | 10 | 22.9829 | 10 | 23.6543 | 10 | 19.1056 | 10 | 16.7737 | 10 |  | NaNMC | NaMVP | NaMMO | NaNMMT | NaPBA | LiNMC | LiFP | LFP*
[7 empty] | 1000 | 94.5979 | 1000 | 133.9902 | 1000 | 80.7953 | 1000 | 67.0266 | 1000 | 122.465 | 1000 | 51.5174 | 1000 | 74.3001 | 1000 | 94.5979 | 133.9902 | 80.7953 | 67.0266 | 122.465 | 51.5174 | 74.3001 | 1000
[7 empty] | 1500 | 65.8325 | 1500 | 91.7221 | 1500 | 56.6308 | 1500 | 47.4516 | 1500 | 84.0386 | 1500 | 37.1122 | 1500 | 51.9287 | 1500 | 65.8325 | 91.7221 | 56.6308 | 47.4516 | 84.0386 | 37.1122 | 51.9287 | 1500
[7 empty] | 2000 | 51.4498 | 2000 | 70.5881 | 2000 | 44.5485 | 2000 | 37.6641 | 2000 | 64.8254 | 2000 | 29.9096 | 2000 | 40.743 | 2000 | 51.4498 | 70.5881 | 44.5485 | 37.6641 | 64.8254 | 29.9096 | 40.743 | 2000
[7 empty] | 2500 | 42.8202 | 2500 | 57.9076 | 2500 | 37.2992 | 2500 | 31.7917 | 2500 | 53.2975 | 2500 | 25.588 | 2500 | 34.0316 | 2500 | 42.8202 | 57.9076 | 37.2992 | 31.7917 | 53.2975 | 25.588 | 34.0316 | 2500
[7 empty] | 3000 | 37.0671 | 3000 | 49.454 | 3000 | 32.4662 | 3000 | 27.8767 | 3000 | 45.6123 | 3000 | 22.7069 | 3000 | 29.5573 | 3000 | 37.0671 | 49.454 | 32.4662 | 27.8767 | 45.6123 | 22.7069 | 29.5573 | 3000
[7 empty] | 3500 | 32.9578 | 3500 | 43.4157 | 3500 | 29.0142 | 3500 | 25.0803 | 3500 | 40.1228 | 3500 | 20.6491 | 3500 | 26.3614 | 3500 | 32.9578 | 43.4157 | 29.0142 | 25.0803 | 40.1228 | 20.6491 | 26.3614 | 3500
[7 empty] | 4000 | 29.8758 | 4000 | 38.887 | 4000 | 26.4251 | 4000 | 22.9829 | 4000 | 36.0057 | 4000 | 19.1056 | 4000 | 23.9645 | 4000 | 29.8758 | 38.887 | 26.4251 | 22.9829 | 36.0057 | 19.1056 | 23.9645 | 4000
[7 empty] | 4500 | 27.4787 | 4500 | 35.3647 | 4500 | 24.4114 | 4500 | 21.3517 | 4500 | 32.8035 | 4500 | 17.9052 | 4500 | 22.1002 | 4500 | 27.4787 | 35.3647 | 24.4114 | 21.3517 | 32.8035 | 17.9052 | 22.1002 | 4500
[7 empty] | 5000 | 25.561 | 5000 | 32.5468 | 5000 | 22.8004 | 5000 | 20.0467 | 5000 | 30.2417 | 5000 | 16.9449 | 5000 | 20.6087 | 5000 | 25.561 | 32.5468 | 22.8004 | 20.0467 | 30.2417 | 16.9449 | 20.6087 | 5000
[7 empty] | 5500 | 23.992 | 5500 | 30.2412 | 5500 | 21.4824 | 5500 | 18.979 | 5500 | 28.1457 | 5500 | 16.1591 | 5500 | 19.3885 | 5500 | 23.992 | 30.2412 | 21.4824 | 18.979 | 28.1457 | 16.1591 | 19.3885
[7 empty] | 6000 | 22.6844 | 6000 | 28.32 | 6000 | 20.384 | 6000 | 18.0892 | 6000 | 26.3991 | 6000 | 15.5043 | 6000 | 18.3716 | 6000 | 22.6844 | 28.32 | 20.384 | 18.0892 | 26.3991 | 15.5043 | 18.3716
[7 empty] | 6500 | 21.5781 | 6500 | 26.6943 | 6500 | 19.4546 | 6500 | 17.3363 | 6500 | 24.9212 | 6500 | 14.9503 | 6500 | 17.5112 | 6500 | 21.5781 | 26.6943 | 19.4546 | 17.3363 | 24.9212 | 14.9503 | 17.5112
[7 empty] | 7000 | 20.6298 | 7000 | 25.3008 | 7000 | 18.658 | 7000 | 16.691 | 7000 | 23.6543 | 7000 | 14.4754 | 7000 | 16.7737 | 7000 | 20.6298 | 25.3008 | 18.658 | 16.691 | 23.6543 | 14.4754 | 16.7737
[7 empty] | 7500 | 20.1231 | 7500 | 24.5564 | 7500 | 18.2324 | 7500 | 16.3462 | 7500 | 22.9776 | 7500 | 14.2217 | 7500 | 16.3796 | 7500 | 20.1231 | 24.5564 | 18.2324 | 16.3462 | 22.9776 | 14.2217 | 16.3796
[7 empty] | 8000 | 20.1231 | 8000 | 24.5564 | 8000 | 18.2324 | 8000 | 16.3462 | 8000 | 22.9776 | 8000 | 14.2217 | 8000 | 16.3796 | 8000 | 20.1231 | 24.5564 | 18.2324 | 16.3462 | 22.9776 | 14.2217 | 16.3796
[7 empty] | 8500 | 20.1231 | 8500 | 24.5564 | 8500 | 18.2324 | 8500 | 16.3462 | 8500 | 22.9776 | 8500 | 14.2217 | 8500 | 16.3796 | 8500 | 20.1231 | 24.5564 | 18.2324 | 16.3462 | 22.9776 | 14.2217 | 16.3796
[7 empty] | 9000 | 20.1231 | 9000 | 24.5564 | 9000 | 18.2324 | 9000 | 16.3462 | 9000 | 22.9776 | 9000 | 14.2217 | 9000 | 16.3796 | 9000 | 20.1231 | 24.5564 | 18.2324 | 16.3462 | 22.9776 | 14.2217 | 16.3796
[7 empty] | 9500 | 20.1231 | 9500 | 24.5564 | 9500 | 18.2324 | 9500 | 16.3462 | 9500 | 22.9776 | 9500 | 14.2217 | 9500 | 16.3796 | 9500 | 20.1231 | 24.5564 | 18.2324 | 16.3462 | 22.9776 | 14.2217 | 16.3796
[7 empty] | 10000 | 20.1231 | 10000 | 24.5564 | 10000 | 18.2324 | 10000 | 16.3462 | 10000 | 22.9776 | 10000 | 14.2217 | 10000 | 16.3796 | 10000 | 20.1231 | 24.5564 | 18.2324 | 16.3462 | 22.9776 | 14.2217 | 16.3796
[7 empty] | Htox | NaNMC |  | NaMVP |  | NaMMO |  | NaNMMT |  | NaPBA |  | LiNMC |  | LiFP |  | 0 | 1 | 2 | 3 | 4 | 5 | 6
[7 empty] | 0.02257 | 10 | 0.044963 | 10 | 0.013861 | 10 | 0.013805 | 10 | 0.011404 | 10 | 0.015709 | 10 | 0.012925 | 10 |  | NaNMC | NaMVP | NaMMO | NaNMMT | NaPBA | LiNMC | LiFP | LFP*
[7 empty] | 1000 | 0.065706 | 1000 | 0.2722 | 1000 | 0.030872 | 1000 | 0.030649 | 1000 | 0.037286 | 1000 | 0.038262 | 1000 | 0.047935 | 1000 | 0.065706 | 0.2722 | 0.030872 | 0.030649 | 0.037286 | 0.038262 | 0.047935 | 1000
[7 empty] | 1500 | 0.046534 | 1500 | 0.18383 | 1500 | 0.023312 | 1500 | 0.023163 | 1500 | 0.027221 | 1500 | 0.028238 | 1500 | 0.03432 | 1500 | 0.046534 | 0.18383 | 0.023312 | 0.023163 | 0.027221 | 0.028238 | 0.03432 | 1500
[7 empty] | 2000 | 0.036948 | 2000 | 0.13965 | 2000 | 0.019532 | 2000 | 0.01942 | 2000 | 0.022188 | 2000 | 0.023227 | 2000 | 0.027512 | 2000 | 0.036948 | 0.13965 | 0.019532 | 0.01942 | 0.022188 | 0.023227 | 0.027512 | 2000
[7 empty] | 2500 | 0.031197 | 2500 | 0.11314 | 2500 | 0.017263 | 2500 | 0.017174 | 2500 | 0.019168 | 2500 | 0.020219 | 2500 | 0.023428 | 2500 | 0.031197 | 0.11314 | 0.017263 | 0.017174 | 0.019168 | 0.020219 | 0.023428 | 2500
[7 empty] | 3000 | 0.027363 | 3000 | 0.095461 | 3000 | 0.015751 | 3000 | 0.015677 | 3000 | 0.017155 | 3000 | 0.018215 | 3000 | 0.020705 | 3000 | 0.027363 | 0.095461 | 0.015751 | 0.015677 | 0.017155 | 0.018215 | 0.020705 | 3000
[7 empty] | 3500 | 0.024624 | 3500 | 0.082837 | 3500 | 0.014671 | 3500 | 0.014608 | 3500 | 0.015717 | 3500 | 0.016783 | 3500 | 0.01876 | 3500 | 0.024624 | 0.082837 | 0.014671 | 0.014608 | 0.015717 | 0.016783 | 0.01876 | 3500
[7 empty] | 4000 | 0.02257 | 4000 | 0.073369 | 4000 | 0.013861 | 4000 | 0.013805 | 4000 | 0.014639 | 4000 | 0.015709 | 4000 | 0.017301 | 4000 | 0.02257 | 0.073369 | 0.013861 | 0.013805 | 0.014639 | 0.015709 | 0.017301 | 4000
[7 empty] | 4500 | 0.020972 | 4500 | 0.066004 | 4500 | 0.013231 | 4500 | 0.013182 | 4500 | 0.0138 | 4500 | 0.014873 | 4500 | 0.016167 | 4500 | 0.020972 | 0.066004 | 0.013231 | 0.013182 | 0.0138 | 0.014873 | 0.016167 | 4500
[7 empty] | 5000 | 0.019694 | 5000 | 0.060113 | 5000 | 0.012727 | 5000 | 0.012683 | 5000 | 0.013129 | 5000 | 0.014205 | 5000 | 0.015259 | 5000 | 0.019694 | 0.060113 | 0.012727 | 0.012683 | 0.013129 | 0.014205 | 0.015259 | 5000
[7 empty] | 5500 | 0.018648 | 5500 | 0.055293 | 5500 | 0.012315 | 5500 | 0.012274 | 5500 | 0.01258 | 5500 | 0.013658 | 5500 | 0.014516 | 5500 | 0.018648 | 0.055293 | 0.012315 | 0.012274 | 0.01258 | 0.013658 | 0.014516
[7 empty] | 6000 | 0.017777 | 6000 | 0.051276 | 6000 | 0.011971 | 6000 | 0.011934 | 6000 | 0.012123 | 6000 | 0.013203 | 6000 | 0.013897 | 6000 | 0.017777 | 0.051276 | 0.011971 | 0.011934 | 0.012123 | 0.013203 | 0.013897
[7 empty] | 6500 | 0.017039 | 6500 | 0.047877 | 6500 | 0.01168 | 6500 | 0.011646 | 6500 | 0.011735 | 6500 | 0.012817 | 6500 | 0.013374 | 6500 | 0.017039 | 0.047877 | 0.01168 | 0.011646 | 0.011735 | 0.012817 | 0.013374
[7 empty] | 7000 | 0.016407 | 7000 | 0.044963 | 7000 | 0.011431 | 7000 | 0.011399 | 7000 | 0.011404 | 7000 | 0.012487 | 7000 | 0.012925 | 7000 | 0.016407 | 0.044963 | 0.011431 | 0.011399 | 0.011404 | 0.012487 | 0.012925
[7 empty] | 7500 | 0.01607 | 7500 | 0.043407 | 7500 | 0.011298 | 7500 | 0.011267 | 7500 | 0.011226 | 7500 | 0.01231 | 7500 | 0.012685 | 7500 | 0.01607 | 0.043407 | 0.011298 | 0.011267 | 0.011226 | 0.01231 | 0.012685
[7 empty] | 8000 | 0.01607 | 8000 | 0.043407 | 8000 | 0.011298 | 8000 | 0.011267 | 8000 | 0.011226 | 8000 | 0.01231 | 8000 | 0.012685 | 8000 | 0.01607 | 0.043407 | 0.011298 | 0.011267 | 0.011226 | 0.01231 | 0.012685
[7 empty] | 8500 | 0.01607 | 8500 | 0.043407 | 8500 | 0.011298 | 8500 | 0.011267 | 8500 | 0.011226 | 8500 | 0.01231 | 8500 | 0.012685 | 8500 | 0.01607 | 0.043407 | 0.011298 | 0.011267 | 0.011226 | 0.01231 | 0.012685
[7 empty] | 9000 | 0.01607 | 9000 | 0.043407 | 9000 | 0.011298 | 9000 | 0.011267 | 9000 | 0.011226 | 9000 | 0.01231 | 9000 | 0.012685 | 9000 | 0.01607 | 0.043407 | 0.011298 | 0.011267 | 0.011226 | 0.01231 | 0.012685
[7 empty] | 9500 | 0.01607 | 9500 | 0.043407 | 9500 | 0.011298 | 9500 | 0.011267 | 9500 | 0.011226 | 9500 | 0.01231 | 9500 | 0.012685 | 9500 | 0.01607 | 0.043407 | 0.011298 | 0.011267 | 0.011226 | 0.01231 | 0.012685
[7 empty] | 10000 | 0.01607 | 10000 | 0.043407 | 10000 | 0.011298 | 10000 | 0.011267 | 10000 | 0.011226 | 10000 | 0.01231 | 10000 | 0.012685 | 10000 | 0.01607 | 0.043407 | 0.011298 | 0.011267 | 0.011226 | 0.01231 | 0.012685
[7 empty] | RDP | NaNMC |  | NaMVP |  | NaMMO |  | NaNMMT |  | NaPBA |  | LiNMC |  | LiFP |  | 0 | 1 | 2 | 3 | 4 | 5 | 6
[7 empty] | 0.0043946 | 10 | 0.0019609 | 10 | 0.0018312 | 10 | 0.0024275 | 10 | 0.0015645 | 10 | 0.0019301 | 10 | 0.0023865 | 10 |  | NaNMC | NaMVP | NaMMO | NaNMMT | NaPBA | LiNMC | LiFP | LFP*
[7 empty] | 1000 | 0.013802 | 1000 | 0.0071894 | 1000 | 0.0035488 | 1000 | 0.005934 | 1000 | 0.0044146 | 1000 | 0.0039441 | 1000 | 0.010168 | 1000 | 0.013802 | 0.0071894 | 0.0035488 | 0.005934 | 0.0044146 | 0.0039441 | 0.010168 | 1000
[7 empty] | 1500 | 0.0096211 | 1500 | 0.0051561 | 1500 | 0.0027854 | 1500 | 0.0043756 | 1500 | 0.0033062 | 1500 | 0.003049 | 1500 | 0.007142 | 1500 | 0.0096211 | 0.0051561 | 0.0027854 | 0.0043756 | 0.0033062 | 0.003049 | 0.007142 | 1500
[7 empty] | 2000 | 0.0075305 | 2000 | 0.0041395 | 2000 | 0.0024038 | 2000 | 0.0035963 | 2000 | 0.002752 | 2000 | 0.0026014 | 2000 | 0.0056289 | 2000 | 0.0075305 | 0.0041395 | 0.0024038 | 0.0035963 | 0.002752 | 0.0026014 | 0.0056289 | 2000
[7 empty] | 2500 | 0.0062762 | 2500 | 0.0035295 | 2500 | 0.0021748 | 2500 | 0.0031288 | 2500 | 0.0024195 | 2500 | 0.0023329 | 2500 | 0.004721 | 2500 | 0.0062762 | 0.0035295 | 0.0021748 | 0.0031288 | 0.0024195 | 0.0023329 | 0.004721 | 2500
[7 empty] | 3000 | 0.0054399 | 3000 | 0.0031228 | 3000 | 0.0020221 | 3000 | 0.0028171 | 3000 | 0.0021979 | 3000 | 0.0021538 | 3000 | 0.0041158 | 3000 | 0.0054399 | 0.0031228 | 0.0020221 | 0.0028171 | 0.0021979 | 0.0021538 | 0.0041158 | 3000
[7 empty] | 3500 | 0.0048426 | 3500 | 0.0028323 | 3500 | 0.001913 | 3500 | 0.0025945 | 3500 | 0.0020395 | 3500 | 0.002026 | 3500 | 0.0036835 | 3500 | 0.0048426 | 0.0028323 | 0.001913 | 0.0025945 | 0.0020395 | 0.002026 | 0.0036835 | 3500
[7 empty] | 4000 | 0.0043946 | 4000 | 0.0026145 | 4000 | 0.0018312 | 4000 | 0.0024275 | 4000 | 0.0019208 | 4000 | 0.0019301 | 4000 | 0.0033592 | 4000 | 0.0043946 | 0.0026145 | 0.0018312 | 0.0024275 | 0.0019208 | 0.0019301 | 0.0033592 | 4000
[7 empty] | 4500 | 0.0040462 | 4500 | 0.0024451 | 4500 | 0.0017676 | 4500 | 0.0022977 | 4500 | 0.0018284 | 4500 | 0.0018555 | 4500 | 0.003107 | 4500 | 0.0040462 | 0.0024451 | 0.0017676 | 0.0022977 | 0.0018284 | 0.0018555 | 0.003107 | 4500
[7 empty] | 5000 | 0.0037674 | 5000 | 0.0023095 | 5000 | 0.0017167 | 5000 | 0.0021938 | 5000 | 0.0017545 | 5000 | 0.0017958 | 5000 | 0.0029053 | 5000 | 0.0037674 | 0.0023095 | 0.0017167 | 0.0021938 | 0.0017545 | 0.0017958 | 0.0029053 | 5000
[7 empty] | 5500 | 0.0035394 | 5500 | 0.0021986 | 5500 | 0.0016751 | 5500 | 0.0021088 | 5500 | 0.0016941 | 5500 | 0.001747 | 5500 | 0.0027402 | 5500 | 0.0035394 | 0.0021986 | 0.0016751 | 0.0021088 | 0.0016941 | 0.001747 | 0.0027402
[7 empty] | 6000 | 0.0033493 | 6000 | 0.0021062 | 6000 | 0.0016404 | 6000 | 0.0020379 | 6000 | 0.0016437 | 6000 | 0.0017063 | 6000 | 0.0026027 | 6000 | 0.0033493 | 0.0021062 | 0.0016404 | 0.0020379 | 0.0016437 | 0.0017063 | 0.0026027
[7 empty] | 6500 | 0.0031885 | 6500 | 0.002028 | 6500 | 0.001611 | 6500 | 0.001978 | 6500 | 0.0016011 | 6500 | 0.0016719 | 6500 | 0.0024863 | 6500 | 0.0031885 | 0.002028 | 0.001611 | 0.001978 | 0.0016011 | 0.0016719 | 0.0024863
[7 empty] | 7000 | 0.0030507 | 7000 | 0.0019609 | 7000 | 0.0015859 | 7000 | 0.0019266 | 7000 | 0.0015645 | 7000 | 0.0016423 | 7000 | 0.0023865 | 7000 | 0.0030507 | 0.0019609 | 0.0015859 | 0.0019266 | 0.0015645 | 0.0016423 | 0.0023865
[7 empty] | 7500 | 0.002977 | 7500 | 0.0019251 | 7500 | 0.0015724 | 7500 | 0.0018992 | 7500 | 0.001545 | 7500 | 0.0016266 | 7500 | 0.0023332 | 7500 | 0.002977 | 0.0019251 | 0.0015724 | 0.0018992 | 0.001545 | 0.0016266 | 0.0023332
[7 empty] | 8000 | 0.002977 | 8000 | 0.0019251 | 8000 | 0.0015724 | 8000 | 0.0018992 | 8000 | 0.001545 | 8000 | 0.0016266 | 8000 | 0.0023332 | 8000 | 0.002977 | 0.0019251 | 0.0015724 | 0.0018992 | 0.001545 | 0.0016266 | 0.0023332
[7 empty] | 8500 | 0.002977 | 8500 | 0.0019251 | 8500 | 0.0015724 | 8500 | 0.0018992 | 8500 | 0.001545 | 8500 | 0.0016266 | 8500 | 0.0023332 | 8500 | 0.002977 | 0.0019251 | 0.0015724 | 0.0018992 | 0.001545 | 0.0016266 | 0.0023332
[7 empty] | 9000 | 0.002977 | 9000 | 0.0019251 | 9000 | 0.0015724 | 9000 | 0.0018992 | 9000 | 0.001545 | 9000 | 0.0016266 | 9000 | 0.0023332 | 9000 | 0.002977 | 0.0019251 | 0.0015724 | 0.0018992 | 0.001545 | 0.0016266 | 0.0023332
[7 empty] | 9500 | 0.002977 | 9500 | 0.0019251 | 9500 | 0.0015724 | 9500 | 0.0018992 | 9500 | 0.001545 | 9500 | 0.0016266 | 9500 | 0.0023332 | 9500 | 0.002977 | 0.0019251 | 0.0015724 | 0.0018992 | 0.001545 | 0.0016266 | 0.0023332
[7 empty] | 10000 | 0.002977 | 10000 | 0.0019251 | 10000 | 0.0015724 | 10000 | 0.0018992 | 10000 | 0.001545 | 10000 | 0.0016266 | 10000 | 0.0023332 | 10000 | 0.002977 | 0.0019251 | 0.0015724 | 0.0018992 | 0.001545 | 0.0016266 | 0.0023332
[7 empty] | Parametric study | Efficiency | [13 empty] | 0 | 1 | 2 | 3 | 4 | 5 | 6
[7 empty] | AP | NaNMC |  | NaMVP |  | NaMMO |  | NaNMMT |  | NaPBA |  | LiNMC |  | LiFP |  | NaNMC | NaMVP | NaMMO | NaNMMT | NaPBA | LiNMC | LiFP
[7 empty] | 0.19631 | 10 | 0.18552 | 10 | 0.13106 | 10 | 0.12601 | 10 | 0.10785 | 10 | 0.10887 | 10 | 0.091722 | 10 | 0.9 | 0.21333 | 0.2107 | 0.14664 | 0.14148 | 0.13045 | 0.12395 | 0.11378
[7 empty] | 0.9 | 0.21333 | 0.9 | 0.2107 | 0.9 | 0.14664 | 0.9 | 0.14148 | 0.9 | 0.13045 | 0.9 | 0.12395 | 0.9 | 0.11378 | 0.91 | 0.20473 | 0.20212 | 0.13877 | 0.13366 | 0.12275 | 0.11633 | 0.10627
[7 empty] | 0.91 | 0.20473 | 0.91 | 0.20212 | 0.91 | 0.13877 | 0.91 | 0.13366 | 0.91 | 0.12275 | 0.91 | 0.11633 | 0.91 | 0.10627 | 0.92 | 0.19631 | 0.19373 | 0.13106 | 0.12601 | 0.11522 | 0.10887 | 0.098915
[7 empty] | 0.92 | 0.19631 | 0.92 | 0.19373 | 0.92 | 0.13106 | 0.92 | 0.12601 | 0.92 | 0.11522 | 0.92 | 0.10887 | 0.92 | 0.098915 | 0.93 | 0.18807 | 0.18552 | 0.12352 | 0.11853 | 0.10785 | 0.10157 | 0.091722
[7 empty] | 0.93 | 0.18807 | 0.93 | 0.18552 | 0.93 | 0.12352 | 0.93 | 0.11853 | 0.93 | 0.10785 | 0.93 | 0.10157 | 0.93 | 0.091722 | 0.94 | 0.18 | 0.17748 | 0.11615 | 0.1112 | 0.10064 | 0.094423 | 0.084683
[7 empty] | 0.94 | 0.18 | 0.94 | 0.17748 | 0.94 | 0.11615 | 0.94 | 0.1112 | 0.94 | 0.10064 | 0.94 | 0.094423 | 0.94 | 0.084683 | 0.95 | 0.17211 | 0.16961 | 0.10892 | 0.10403 | 0.093582 | 0.087429 | 0.077791
[7 empty] | 0.95 | 0.17211 | 0.95 | 0.16961 | 0.95 | 0.10892 | 0.95 | 0.10403 | 0.95 | 0.093582 | 0.95 | 0.087429 | 0.95 | 0.077791 | 0.96 | 0.16438 | 0.16191 | 0.10185 | 0.09701 | 0.08667 | 0.080581 | 0.071044
[7 empty] | 0.96 | 0.16438 | 0.96 | 0.16191 | 0.96 | 0.10185 | 0.96 | 0.09701 | 0.96 | 0.08667 | 0.96 | 0.080581 | 0.96 | 0.071044 | 0.97 | 0.1568 | 0.15436 | 0.094925 | 0.090134 | 0.0799 | 0.073874 | 0.064435
[7 empty] | 0.97 | 0.1568 | 0.97 | 0.15436 | 0.97 | 0.094925 | 0.97 | 0.090134 | 0.97 | 0.0799 | 0.97 | 0.073874 | 0.97 | 0.064435
[7 empty] | GWP | [14 empty] | NaNMC | NaMVP | NaMMO | NaNMMT | NaPBA | LiNMC | LiFP
[7 empty] | 29.8758 | 10 | 25.3008 | 10 | 26.4251 | 10 | 22.9829 | 10 | 23.6543 | 10 | 19.1056 | 10 | 16.7737 | 10 | 1000 | 32.6612 | 29.3265 | 29.1339 | 25.6152 | 27.6252 | 21.6518 | 20.5151
[7 empty] | 0.9 | 32.6612 | 0.9 | 29.3265 | 0.9 | 29.1339 | 0.9 | 25.6152 | 0.9 | 27.6252 | 0.9 | 21.6518 | 0.9 | 20.5151 | 2000 | 31.2532 | 27.9551 | 27.7646 | 24.2846 | 26.2725 | 20.3647 | 19.2405
[7 empty] | 0.91 | 31.2532 | 0.91 | 27.9551 | 0.91 | 27.7646 | 0.91 | 24.2846 | 0.91 | 26.2725 | 0.91 | 20.3647 | 0.91 | 19.2405 | 3000 | 29.8758 | 26.6135 | 26.4251 | 22.9829 | 24.9492 | 19.1056 | 17.9937
[7 empty] | 0.92 | 29.8758 | 0.92 | 26.6135 | 0.92 | 26.4251 | 0.92 | 22.9829 | 0.92 | 24.9492 | 0.92 | 19.1056 | 0.92 | 17.9937 | 4000 | 28.528 | 25.3008 | 25.1144 | 21.7093 | 23.6543 | 17.8736 | 16.7737
[7 empty] | 0.93 | 28.528 | 0.93 | 25.3008 | 0.93 | 25.1144 | 0.93 | 21.7093 | 0.93 | 23.6543 | 0.93 | 17.8736 | 0.93 | 16.7737 | 5000 | 27.2089 | 24.016 | 23.8316 | 20.4627 | 22.3871 | 16.6679 | 15.5796
[7 empty] | 0.94 | 27.2089 | 0.94 | 24.016 | 0.94 | 23.8316 | 0.94 | 20.4627 | 0.94 | 22.3871 | 0.94 | 16.6679 | 0.94 | 15.5796 | 6000 | 25.9175 | 22.7583 | 22.5758 | 19.2423 | 21.1465 | 15.4875 | 14.4106
[7 empty] | 0.95 | 25.9175 | 0.95 | 22.7583 | 0.95 | 22.5758 | 0.95 | 19.2423 | 0.95 | 21.1465 | 0.95 | 15.4875 | 0.95 | 14.4106 | 7000 | 24.653 | 21.5267 | 21.3462 | 18.0474 | 19.9317 | 14.3317 | 13.266
[7 empty] | 0.96 | 24.653 | 0.96 | 21.5267 | 0.96 | 21.3462 | 0.96 | 18.0474 | 0.96 | 19.9317 | 0.96 | 14.3317 | 0.96 | 13.266 | 8000 | 23.4147 | 20.3206 | 20.1419 | 16.8771 | 18.742 | 13.1997 | 12.145
[7 empty] | 0.97 | 23.4147 | 0.97 | 20.3206 | 0.97 | 20.1419 | 0.97 | 16.8771 | 0.97 | 18.742 | 0.97 | 13.1997 | 0.97 | 12.145
[7 empty] | Htox | [14 empty] | NaNMC | NaMVP | NaMMO | NaNMMT | NaPBA | LiNMC | LiFP
[7 empty] | 0.02257 | 10 | 0.044963 | 10 | 0.013861 | 10 | 0.013805 | 10 | 0.011404 | 10 | 0.015709 | 10 | 0.012925 | 10 | 1000 | 0.025164 | 0.049602 | 0.016262 | 0.016205 | 0.014924 | 0.018151 | 0.016496
[7 empty] | 0.9 | 0.025164 | 0.9 | 0.049602 | 0.9 | 0.016262 | 0.9 | 0.016205 | 0.9 | 0.014924 | 0.9 | 0.018151 | 0.9 | 0.016496 | 2000 | 0.023853 | 0.048022 | 0.015049 | 0.014992 | 0.013724 | 0.016916 | 0.015279
[7 empty] | 0.91 | 0.023853 | 0.91 | 0.048022 | 0.91 | 0.015049 | 0.91 | 0.014992 | 0.91 | 0.013724 | 0.91 | 0.016916 | 0.91 | 0.015279 | 3000 | 0.02257 | 0.046476 | 0.013861 | 0.013805 | 0.012551 | 0.015709 | 0.014089
[7 empty] | 0.92 | 0.02257 | 0.92 | 0.046476 | 0.92 | 0.013861 | 0.92 | 0.013805 | 0.92 | 0.012551 | 0.92 | 0.015709 | 0.92 | 0.014089 | 4000 | 0.021314 | 0.044963 | 0.012699 | 0.012644 | 0.011404 | 0.014527 | 0.012925
[7 empty] | 0.93 | 0.021314 | 0.93 | 0.044963 | 0.93 | 0.012699 | 0.93 | 0.012644 | 0.93 | 0.011404 | 0.93 | 0.014527 | 0.93 | 0.012925 | 5000 | 0.020085 | 0.043483 | 0.011562 | 0.011508 | 0.01028 | 0.01337 | 0.011785
[7 empty] | 0.94 | 0.020085 | 0.94 | 0.043483 | 0.94 | 0.011562 | 0.94 | 0.011508 | 0.94 | 0.01028 | 0.94 | 0.01337 | 0.94 | 0.011785 | 6000 | 0.018882 | 0.042034 | 0.010449 | 0.010395 | 0.0091805 | 0.012238 | 0.01067
[7 empty] | 0.95 | 0.018882 | 0.95 | 0.042034 | 0.95 | 0.010449 | 0.95 | 0.010395 | 0.95 | 0.0091805 | 0.95 | 0.012238 | 0.95 | 0.01067 | 7000 | 0.017704 | 0.040615 | 0.0093589 | 0.0093055 | 0.0081037 | 0.011129 | 0.0095774
[7 empty] | 0.96 | 0.017704 | 0.96 | 0.040615 | 0.96 | 0.0093589 | 0.96 | 0.0093055 | 0.96 | 0.0081037 | 0.96 | 0.011129 | 0.96 | 0.0095774 | 8000 | 0.016551 | 0.039225 | 0.0082913 | 0.0082384 | 0.0070491 | 0.010044 | 0.0085076
[7 empty] | 0.97 | 0.016551 | 0.97 | 0.039225 | 0.97 | 0.0082913 | 0.97 | 0.0082384 | 0.97 | 0.0070491 | 0.97 | 0.010044 | 0.97 | 0.0085076
[7 empty] | RDP | [14 empty] | NaNMC | NaMVP | NaMMO | NaNMMT | NaPBA | LiNMC | LiFP
[7 empty] | 0.0043946 | 10 | 0.0019609 | 10 | 0.0018312 | 10 | 0.0024275 | 10 | 0.0015645 | 10 | 0.0019301 | 10 | 0.0023865 | 10 | 1000 | 0.0048139 | 0.0025088 | 0.0021936 | 0.0028032 | 0.0020992 | 0.0022946 | 0.0029486
[7 empty] | 0.9 | 0.0048139 | 0.9 | 0.0025088 | 0.9 | 0.0021936 | 0.9 | 0.0028032 | 0.9 | 0.0020992 | 0.9 | 0.0022946 | 0.9 | 0.0029486 | 2000 | 0.004602 | 0.0023222 | 0.0020104 | 0.0026133 | 0.0019171 | 0.0021103 | 0.0027571
[7 empty] | 0.91 | 0.004602 | 0.91 | 0.0023222 | 0.91 | 0.0020104 | 0.91 | 0.0026133 | 0.91 | 0.0019171 | 0.91 | 0.0021103 | 0.91 | 0.0027571 | 3000 | 0.0043946 | 0.0021396 | 0.0018312 | 0.0024275 | 0.0017389 | 0.0019301 | 0.0025698
[7 empty] | 0.92 | 0.0043946 | 0.92 | 0.0021396 | 0.92 | 0.0018312 | 0.92 | 0.0024275 | 0.92 | 0.0017389 | 0.92 | 0.0019301 | 0.92 | 0.0025698 | 4000 | 0.0041917 | 0.0019609 | 0.0016559 | 0.0022458 | 0.0015645 | 0.0017537 | 0.0023865
[7 empty] | 0.93 | 0.0041917 | 0.93 | 0.0019609 | 0.93 | 0.0016559 | 0.93 | 0.0022458 | 0.93 | 0.0015645 | 0.93 | 0.0017537 | 0.93 | 0.0023865 | 5000 | 0.0039931 | 0.0017861 | 0.0014843 | 0.0020679 | 0.0013939 | 0.001581 | 0.0022071
[7 empty] | 0.94 | 0.0039931 | 0.94 | 0.0017861 | 0.94 | 0.0014843 | 0.94 | 0.0020679 | 0.94 | 0.0013939 | 0.94 | 0.001581 | 0.94 | 0.0022071 | 6000 | 0.0037987 | 0.0016149 | 0.0013163 | 0.0018938 | 0.0012269 | 0.001412 | 0.0020315
[7 empty] | 0.95 | 0.0037987 | 0.95 | 0.0016149 | 0.95 | 0.0013163 | 0.95 | 0.0018938 | 0.95 | 0.0012269 | 0.95 | 0.001412 | 0.95 | 0.0020315 | 7000 | 0.0036084 | 0.0014473 | 0.0011518 | 0.0017232 | 0.0010633 | 0.0012465 | 0.0018596
[7 empty] | 0.96 | 0.0036084 | 0.96 | 0.0014473 | 0.96 | 0.0011518 | 0.96 | 0.0017232 | 0.96 | 0.0010633 | 0.96 | 0.0012465 | 0.96 | 0.0018596 | 8000 | 0.0034219 | 0.0012832 | 0.0009907 | 0.0015563 | 0.0009031 | 0.0010844 | 0.0016912
[7 empty] | 0.97 | 0.0034219 | 0.97 | 0.0012832 | 0.97 | 0.0009907 | 0.97 | 0.0015563 | 0.97 | 0.0009031 | 0.97 | 0.0010844 | 0.97 | 0.0016912
[7 empty] | Parametric study | Energy density
[7 empty] | AP | NaNMC |  | NaMVP |  | NaMMO |  | NaNMMT |  | NaPBA |  | LiNMC |  | LiFP |  | NaNMC | NaMVP | NaMMO | NaNMMT | NaPBA | LiNMC | LiFP
[7 empty] | 0.19631 | 10 | 0.18552 | 10 | 0.13106 | 10 | 0.12601 | 10 | 0.10785 | 10 | 0.10887 | 10 | 0.091722 | 10 | 100 | 0.24959 | 0.26034 | 0.17758 | 0.18098 | 0.12351 | 0.21093 | 0.13928
[7 empty] | 100 | 0.24959 | 100 | 0.26034 | 100 | 0.17758 | 100 | 0.18098 | 100 | 0.12351 | 100 | 0.21093 | 100 | 0.13928 | 110 | 0.2314 | 0.24058 | 0.16594 | 0.16904 | 0.11618 | 0.19626 | 0.13052
[7 empty] | 110 | 0.2314 | 110 | 0.24058 | 110 | 0.16594 | 110 | 0.16904 | 110 | 0.11618 | 110 | 0.19626 | 110 | 0.13052 | 120 | 0.21625 | 0.2241 | 0.15624 | 0.15908 | 0.11007 | 0.18404 | 0.12322
[7 empty] | 120 | 0.21625 | 120 | 0.2241 | 120 | 0.15624 | 120 | 0.15908 | 120 | 0.11007 | 120 | 0.18404 | 120 | 0.12322 | 130 | 0.20343 | 0.21017 | 0.14804 | 0.15066 | 0.10491 | 0.17369 | 0.11704
[7 empty] | 130 | 0.20343 | 130 | 0.21017 | 130 | 0.14804 | 130 | 0.15066 | 130 | 0.10491 | 130 | 0.17369 | 130 | 0.11704 | 140 | 0.19244 | 0.19822 | 0.14101 | 0.14343 | 0.10048 | 0.16483 | 0.11174
[7 empty] | 140 | 0.19244 | 140 | 0.19822 | 140 | 0.14101 | 140 | 0.14343 | 140 | 0.10048 | 140 | 0.16483 | 140 | 0.11174 | 150 | 0.18291 | 0.18786 | 0.13491 | 0.13718 | 0.096638 | 0.15714 | 0.10716
[7 empty] | 150 | 0.18291 | 150 | 0.18786 | 150 | 0.13491 | 150 | 0.13718 | 150 | 0.096638 | 150 | 0.15714 | 150 | 0.10716 | 160 | 0.17458 | 0.1788 | 0.12958 | 0.1317 | 0.09328 | 0.15042 | 0.10314
[7 empty] | 160 | 0.17458 | 160 | 0.1788 | 160 | 0.12958 | 160 | 0.1317 | 160 | 0.09328 | 160 | 0.15042 | 160 | 0.10314 | 170 | 0.16722 | 0.17081 | 0.12487 | 0.12687 | 0.090316 | 0.14449 | 0.099596
[7 empty] | 170 | 0.16722 | 170 | 0.17081 | 170 | 0.12487 | 170 | 0.12687 | 170 | 0.090316 | 170 | 0.14449 | 170 | 0.099596 | 180 | 0.16069 | 0.1637 | 0.12069 | 0.12257 | 0.087682 | 0.13921 | 0.096447
[7 empty] | 180 | 0.16069 | 180 | 0.1637 | 180 | 0.12069 | 180 | 0.12257 | 180 | 0.087682 | 180 | 0.13921 | 180 | 0.096447 | 190 | 0.15484 | 0.15735 | 0.11694 | 0.11873 | 0.085326 | 0.1345 | 0.093629
[7 empty] | 190 | 0.15484 | 190 | 0.15735 | 190 | 0.11694 | 190 | 0.11873 | 190 | 0.085326 | 190 | 0.1345 | 190 | 0.093629 | 200 | 0.14958 | 0.15162 | 0.11357 | 0.11527 | 0.083204 | 0.13025 | 0.091092
[7 empty] | 200 | 0.14958 | 200 | 0.15162 | 200 | 0.11357 | 200 | 0.11527 | 200 | 0.083204 | 200 | 0.13025 | 200 | 0.091092 | 210 | 0.14481 | 0.14645 | 0.11053 | 0.11214 | 0.081285 | 0.12641 | 0.088798
[7 empty] | 210 | 0.14481 | 210 | 0.14645 | 210 | 0.11053 | 210 | 0.11214 | 210 | 0.081285 | 210 | 0.12641 | 210 | 0.088798 | 220 | 0.14048 | 0.14174 | 0.10775 | 0.1093 | 0.079541 | 0.12291 | 0.086712
[7 empty] | 220 | 0.14048 | 220 | 0.14174 | 220 | 0.10775 | 220 | 0.1093 | 220 | 0.079541 | 220 | 0.12291 | 220 | 0.086712 | 230 | 0.13653 | 0.13744 | 0.10522 | 0.1067 | 0.077948 | 0.11973 | 0.084807
[7 empty] | 230 | 0.13653 | 230 | 0.13744 | 230 | 0.10522 | 230 | 0.1067 | 230 | 0.077948 | 230 | 0.11973 | 230 | 0.084807 | 240 | 0.13291 | 0.1335 | 0.10291 | 0.10432 | 0.076488 | 0.1168 | 0.083061
[7 empty] | 240 | 0.13291 | 240 | 0.1335 | 240 | 0.10291 | 240 | 0.10432 | 240 | 0.076488 | 240 | 0.1168 | 240 | 0.083061 | 250 | 0.12957 | 0.12988 | 0.10077 | 0.10213 | 0.075144 | 0.11411 | 0.081455
[7 empty] | 250 | 0.12957 | 250 | 0.12988 | 250 | 0.10077 | 250 | 0.10213 | 250 | 0.075144 | 250 | 0.11411 | 250 | 0.081455 | 260 | 0.1265 | 0.12653 | 0.098802 | 0.10011 | 0.073904 | 0.11163 | 0.079972
[7 empty] | 260 | 0.1265 | 260 | 0.12653 | 260 | 0.098802 | 260 | 0.10011 | 260 | 0.073904 | 260 | 0.11163 | 260 | 0.079972 | 270 | 0.12365 | 0.12344 | 0.096978 | 0.098238 | 0.072756 | 0.10933 | 0.078599
[7 empty] | 270 | 0.12365 | 270 | 0.12344 | 270 | 0.096978 | 270 | 0.098238 | 270 | 0.072756 | 270 | 0.10933 | 270 | 0.078599 | 280 | 0.121 | 0.12056 | 0.095285 | 0.0965 | 0.07169 | 0.1072 | 0.077324
[7 empty] | 280 | 0.121 | 280 | 0.12056 | 280 | 0.095285 | 280 | 0.0965 | 280 | 0.07169 | 280 | 0.1072 | 280 | 0.077324
[7 empty] | GWP | [14 empty] | NaNMC | NaMVP | NaMMO | NaNMMT | NaPBA | LiNMC | LiFP
[7 empty] | 29.8758 | 10 | 25.3008 | 10 | 26.4251 | 10 | 22.9829 | 10 | 23.6543 | 10 | 19.1056 | 10 | 16.7737 | 10 | 100 | 37.7093 | 34.8052 | 36.7699 | 33.5402 | 27.6232 | 37.7008 | 26.1139
[7 empty] | 100 | 37.7093 | 100 | 34.8052 | 100 | 36.7699 | 100 | 33.5402 | 100 | 27.6232 | 100 | 37.7008 | 100 | 26.1139 | 110 | 35.0359 | 32.2944 | 34.1819 | 31.2458 | 25.7653 | 35.0281 | 24.3932
[7 empty] | 110 | 35.0359 | 110 | 32.2944 | 110 | 34.1819 | 110 | 31.2458 | 110 | 25.7653 | 110 | 35.0281 | 110 | 24.3932 | 120 | 32.8081 | 30.202 | 32.0252 | 29.3338 | 24.217 | 32.8009 | 22.9592
[7 empty] | 120 | 32.8081 | 120 | 30.202 | 120 | 32.0252 | 120 | 29.3338 | 120 | 24.217 | 120 | 32.8009 | 120 | 22.9592 | 130 | 30.923 | 28.4315 | 30.2004 | 27.716 | 22.9069 | 30.9164 | 21.7459
[7 empty] | 130 | 30.923 | 130 | 28.4315 | 130 | 30.2004 | 130 | 27.716 | 130 | 22.9069 | 130 | 30.9164 | 130 | 21.7459 | 140 | 29.3072 | 26.914 | 28.6362 | 26.3292 | 21.784 | 29.301 | 20.7059
[7 empty] | 140 | 29.3072 | 140 | 26.914 | 140 | 28.6362 | 140 | 26.3292 | 140 | 21.784 | 140 | 29.301 | 140 | 20.7059 | 150 | 27.9068 | 25.5988 | 27.2805 | 25.1274 | 20.8108 | 27.9011 | 19.8046
[7 empty] | 150 | 27.9068 | 150 | 25.5988 | 150 | 27.2805 | 150 | 25.1274 | 150 | 20.8108 | 150 | 27.9011 | 150 | 19.8046 | 160 | 26.6815 | 24.448 | 26.0944 | 24.0758 | 19.9592 | 26.6761 | 19.0159
[7 empty] | 160 | 26.6815 | 160 | 24.448 | 160 | 26.0944 | 160 | 24.0758 | 160 | 19.9592 | 160 | 26.6761 | 160 | 19.0159 | 170 | 25.6003 | 23.4326 | 25.0477 | 23.1479 | 19.2079 | 25.5953 | 18.32
[7 empty] | 170 | 25.6003 | 170 | 23.4326 | 170 | 25.0477 | 170 | 23.1479 | 170 | 19.2079 | 170 | 25.5953 | 170 | 18.32 | 180 | 24.6393 | 22.53 | 24.1174 | 22.3231 | 18.54 | 24.6345 | 17.7015
[7 empty] | 180 | 24.6393 | 180 | 22.53 | 180 | 24.1174 | 180 | 22.3231 | 180 | 18.54 | 180 | 24.6345 | 180 | 17.7015 | 190 | 23.7794 | 21.7224 | 23.285 | 21.5851 | 17.9424 | 23.7749 | 17.148
[7 empty] | 190 | 23.7794 | 190 | 21.7224 | 190 | 23.285 | 190 | 21.5851 | 190 | 17.9424 | 190 | 23.7749 | 190 | 17.148 | 200 | 23.0055 | 20.9956 | 22.5358 | 20.921 | 17.4046 | 23.0013 | 16.6499
[7 empty] | 200 | 23.0055 | 200 | 20.9956 | 200 | 22.5358 | 200 | 20.921 | 200 | 17.4046 | 200 | 23.0013 | 200 | 16.6499 | 210 | 22.3053 | 20.338 | 21.858 | 20.3201 | 16.918 | 22.3013 | 16.1992
[7 empty] | 210 | 22.3053 | 210 | 20.338 | 210 | 21.858 | 210 | 20.3201 | 210 | 16.918 | 210 | 22.3013 | 210 | 16.1992 | 220 | 21.6688 | 19.7401 | 21.2418 | 19.7738 | 16.4756 | 21.6649 | 15.7895
[7 empty] | 220 | 21.6688 | 220 | 19.7401 | 220 | 21.2418 | 220 | 19.7738 | 220 | 16.4756 | 220 | 21.6649 | 220 | 15.7895 | 230 | 21.0876 | 19.1943 | 20.6792 | 19.275 | 16.0717 | 21.0839 | 15.4155
[7 empty] | 230 | 21.0876 | 230 | 19.1943 | 230 | 20.6792 | 230 | 19.275 | 230 | 16.0717 | 230 | 21.0839 | 230 | 15.4155 | 240 | 20.5549 | 18.6939 | 20.1635 | 18.8178 | 15.7015 | 20.5513 | 15.0726
[7 empty] | 240 | 20.5549 | 240 | 18.6939 | 240 | 20.1635 | 240 | 18.8178 | 240 | 15.7015 | 240 | 20.5513 | 240 | 15.0726 | 250 | 20.0648 | 18.2336 | 19.689 | 18.3971 | 15.3608 | 20.0613 | 14.7571
[7 empty] | 250 | 20.0648 | 250 | 18.2336 | 250 | 19.689 | 250 | 18.3971 | 250 | 15.3608 | 250 | 20.0613 | 250 | 14.7571 | 260 | 19.6123 | 17.8087 | 19.2511 | 18.0088 | 15.0464 | 19.6091 | 14.4659
[7 empty] | 260 | 19.6123 | 260 | 17.8087 | 260 | 19.2511 | 260 | 18.0088 | 260 | 15.0464 | 260 | 19.6091 | 260 | 14.4659 | 270 | 19.1934 | 17.4153 | 18.8455 | 17.6493 | 14.7553 | 19.1903 | 14.1963
[7 empty] | 270 | 19.1934 | 270 | 17.4153 | 270 | 18.8455 | 270 | 17.6493 | 270 | 14.7553 | 270 | 19.1903 | 270 | 14.1963 | 280 | 18.8044 | 17.0499 | 18.469 | 17.3155 | 14.485 | 18.8014 | 13.9459
[7 empty] | 280 | 18.8044 | 280 | 17.0499 | 280 | 18.469 | 280 | 17.3155 | 280 | 14.485 | 280 | 18.8014 | 280 | 13.9459
[7 empty] | Htox | [14 empty] | NaNMC | NaMVP | NaMMO | NaNMMT | NaPBA | LiNMC | LiFP
[7 empty] | 0.02257 | 10 | 0.044963 | 10 | 0.013861 | 10 | 0.013805 | 10 | 0.011404 | 10 | 0.015709 | 10 | 0.012925 | 10 | 100 | 0.027791 | 0.064835 | 0.017098 | 0.017843 | 0.012443 | 0.028648 | 0.018609
[7 empty] | 100 | 0.027791 | 100 | 0.064835 | 100 | 0.017098 | 100 | 0.017843 | 100 | 0.012443 | 100 | 0.028648 | 100 | 0.018609 | 110 | 0.026009 | 0.059585 | 0.016288 | 0.016965 | 0.011957 | 0.026788 | 0.017562
[7 empty] | 110 | 0.026009 | 110 | 0.059585 | 110 | 0.016288 | 110 | 0.016965 | 110 | 0.011957 | 110 | 0.026788 | 110 | 0.017562 | 120 | 0.024524 | 0.05521 | 0.015613 | 0.016234 | 0.011551 | 0.025239 | 0.016689
[7 empty] | 120 | 0.024524 | 120 | 0.05521 | 120 | 0.015613 | 120 | 0.016234 | 120 | 0.011551 | 120 | 0.025239 | 120 | 0.016689 | 130 | 0.023268 | 0.051509 | 0.015042 | 0.015616 | 0.011208 | 0.023927 | 0.015951
[7 empty] | 130 | 0.023268 | 130 | 0.051509 | 130 | 0.015042 | 130 | 0.015616 | 130 | 0.011208 | 130 | 0.023927 | 130 | 0.015951 | 140 | 0.022191 | 0.048336 | 0.014553 | 0.015085 | 0.010914 | 0.022803 | 0.015318
[7 empty] | 140 | 0.022191 | 140 | 0.048336 | 140 | 0.014553 | 140 | 0.015085 | 140 | 0.010914 | 140 | 0.022803 | 140 | 0.015318 | 150 | 0.021257 | 0.045586 | 0.014129 | 0.014626 | 0.010659 | 0.021829 | 0.014769
[7 empty] | 150 | 0.021257 | 150 | 0.045586 | 150 | 0.014129 | 150 | 0.014626 | 150 | 0.010659 | 150 | 0.021829 | 150 | 0.014769 | 160 | 0.020441 | 0.04318 | 0.013758 | 0.014223 | 0.010436 | 0.020977 | 0.01429
[7 empty] | 160 | 0.020441 | 160 | 0.04318 | 160 | 0.013758 | 160 | 0.014223 | 160 | 0.010436 | 160 | 0.020977 | 160 | 0.01429 | 170 | 0.01972 | 0.041057 | 0.01343 | 0.013869 | 0.010239 | 0.020224 | 0.013866
[7 empty] | 170 | 0.01972 | 170 | 0.041057 | 170 | 0.01343 | 170 | 0.013869 | 170 | 0.010239 | 170 | 0.020224 | 170 | 0.013866 | 180 | 0.01908 | 0.03917 | 0.013139 | 0.013553 | 0.010064 | 0.019556 | 0.01349
[7 empty] | 180 | 0.01908 | 180 | 0.03917 | 180 | 0.013139 | 180 | 0.013553 | 180 | 0.010064 | 180 | 0.019556 | 180 | 0.01349 | 190 | 0.018506 | 0.037482 | 0.012879 | 0.013271 | 0.0099074 | 0.018958 | 0.013153
[7 empty] | 190 | 0.018506 | 190 | 0.037482 | 190 | 0.012879 | 190 | 0.013271 | 190 | 0.0099074 | 190 | 0.018958 | 190 | 0.013153 | 200 | 0.017991 | 0.035962 | 0.012644 | 0.013017 | 0.0097666 | 0.018419 | 0.01285
[7 empty] | 200 | 0.017991 | 200 | 0.035962 | 200 | 0.012644 | 200 | 0.013017 | 200 | 0.0097666 | 200 | 0.018419 | 200 | 0.01285 | 210 | 0.017524 | 0.034587 | 0.012432 | 0.012787 | 0.0096391 | 0.017932 | 0.012575
[7 empty] | 210 | 0.017524 | 210 | 0.034587 | 210 | 0.012432 | 210 | 0.012787 | 210 | 0.0096391 | 210 | 0.017932 | 210 | 0.012575 | 220 | 0.0171 | 0.033337 | 0.012239 | 0.012578 | 0.0095232 | 0.01749 | 0.012326
[7 empty] | 220 | 0.0171 | 220 | 0.033337 | 220 | 0.012239 | 220 | 0.012578 | 220 | 0.0095232 | 220 | 0.01749 | 220 | 0.012326 | 230 | 0.016712 | 0.032196 | 0.012063 | 0.012387 | 0.0094174 | 0.017085 | 0.012098
[7 empty] | 230 | 0.016712 | 230 | 0.032196 | 230 | 0.012063 | 230 | 0.012387 | 230 | 0.0094174 | 230 | 0.017085 | 230 | 0.012098 | 240 | 0.016357 | 0.03115 | 0.011902 | 0.012213 | 0.0093205 | 0.016715 | 0.01189
[7 empty] | 240 | 0.016357 | 240 | 0.03115 | 240 | 0.011902 | 240 | 0.012213 | 240 | 0.0093205 | 240 | 0.016715 | 240 | 0.01189 | 250 | 0.016031 | 0.030188 | 0.011754 | 0.012052 | 0.0092312 | 0.016374 | 0.011698
[7 empty] | 250 | 0.016031 | 250 | 0.030188 | 250 | 0.011754 | 250 | 0.012052 | 250 | 0.0092312 | 250 | 0.016374 | 250 | 0.011698 | 260 | 0.015729 | 0.029299 | 0.011617 | 0.011903 | 0.0091489 | 0.016059 | 0.01152
[7 empty] | 260 | 0.015729 | 260 | 0.029299 | 260 | 0.011617 | 260 | 0.011903 | 260 | 0.0091489 | 260 | 0.016059 | 260 | 0.01152 | 270 | 0.01545 | 0.028477 | 0.01149 | 0.011766 | 0.0090726 | 0.015768 | 0.011356
[7 empty] | 270 | 0.01545 | 270 | 0.028477 | 270 | 0.01149 | 270 | 0.011766 | 270 | 0.0090726 | 270 | 0.015768 | 270 | 0.011356 | 280 | 0.015191 | 0.027713 | 0.011372 | 0.011638 | 0.0090018 | 0.015497 | 0.011204
[7 empty] | 280 | 0.015191 | 280 | 0.027713 | 280 | 0.011372 | 280 | 0.011638 | 280 | 0.0090018 | 280 | 0.015497 | 280 | 0.011204
[7 empty] | RDP | [14 empty] | NaNMC | NaMVP | NaMMO | NaNMMT | NaPBA | LiNMC | LiFP
[7 empty] | 0.0043946 | 10 | 0.0019609 | 10 | 0.0018312 | 10 | 0.0024275 | 10 | 0.0015645 | 10 | 0.0019301 | 10 | 0.0023865 | 10 | 100 | 0.0055333 | 0.0024181 | 0.002158 | 0.003268 | 0.001679 | 0.0030855 | 0.00365
[7 empty] | 100 | 0.0055333 | 100 | 0.0024181 | 100 | 0.002158 | 100 | 0.003268 | 100 | 0.001679 | 100 | 0.0030855 | 100 | 0.00365 | 110 | 0.0051447 | 0.0022974 | 0.0020763 | 0.0030854 | 0.0016254 | 0.0029195 | 0.0034172
[7 empty] | 110 | 0.0051447 | 110 | 0.0022974 | 110 | 0.0020763 | 110 | 0.0030854 | 110 | 0.0016254 | 110 | 0.0029195 | 110 | 0.0034172 | 120 | 0.0048208 | 0.0021967 | 0.0020082 | 0.0029331 | 0.0015808 | 0.0027811 | 0.0032232
[7 empty] | 120 | 0.0048208 | 120 | 0.0021967 | 120 | 0.0020082 | 120 | 0.0029331 | 120 | 0.0015808 | 120 | 0.0027811 | 120 | 0.0032232 | 130 | 0.0045468 | 0.0021115 | 0.0019505 | 0.0028043 | 0.001543 | 0.002664 | 0.0030591
[7 empty] | 130 | 0.0045468 | 130 | 0.0021115 | 130 | 0.0019505 | 130 | 0.0028043 | 130 | 0.001543 | 130 | 0.002664 | 130 | 0.0030591 | 140 | 0.004312 | 0.0020385 | 0.0019011 | 0.0026939 | 0.0015106 | 0.0025636 | 0.0029184
[7 empty] | 140 | 0.004312 | 140 | 0.0020385 | 140 | 0.0019011 | 140 | 0.0026939 | 140 | 0.0015106 | 140 | 0.0025636 | 140 | 0.0029184 | 150 | 0.0041084 | 0.0019753 | 0.0018583 | 0.0025983 | 0.0014825 | 0.0024766 | 0.0027965
[7 empty] | 150 | 0.0041084 | 150 | 0.0019753 | 150 | 0.0018583 | 150 | 0.0025983 | 150 | 0.0014825 | 150 | 0.0024766 | 150 | 0.0027965 | 160 | 0.0039303 | 0.0019199 | 0.0018208 | 0.0025145 | 0.001458 | 0.0024005 | 0.0026898
[7 empty] | 160 | 0.0039303 | 160 | 0.0019199 | 160 | 0.0018208 | 160 | 0.0025145 | 160 | 0.001458 | 160 | 0.0024005 | 160 | 0.0026898 | 170 | 0.0037732 | 0.0018711 | 0.0017877 | 0.0024407 | 0.0014363 | 0.0023333 | 0.0025957
[7 empty] | 170 | 0.0037732 | 170 | 0.0018711 | 170 | 0.0017877 | 170 | 0.0024407 | 170 | 0.0014363 | 170 | 0.0023333 | 170 | 0.0025957 | 180 | 0.0036335 | 0.0018277 | 0.0017583 | 0.002375 | 0.001417 | 0.0022736 | 0.002512
[7 empty] | 180 | 0.0036335 | 180 | 0.0018277 | 180 | 0.0017583 | 180 | 0.002375 | 180 | 0.001417 | 180 | 0.0022736 | 180 | 0.002512 | 190 | 0.0035085 | 0.0017888 | 0.001732 | 0.0023163 | 0.0013998 | 0.0022202 | 0.0024371
[7 empty] | 190 | 0.0035085 | 190 | 0.0017888 | 190 | 0.001732 | 190 | 0.0023163 | 190 | 0.0013998 | 190 | 0.0022202 | 190 | 0.0024371 | 200 | 0.003396 | 0.0017538 | 0.0017084 | 0.0022634 | 0.0013843 | 0.0021721 | 0.0023698
[7 empty] | 200 | 0.003396 | 200 | 0.0017538 | 200 | 0.0017084 | 200 | 0.0022634 | 200 | 0.0013843 | 200 | 0.0021721 | 200 | 0.0023698 | 210 | 0.0032942 | 0.0017222 | 0.001687 | 0.0022155 | 0.0013702 | 0.0021286 | 0.0023088
[7 empty] | 210 | 0.0032942 | 210 | 0.0017222 | 210 | 0.001687 | 210 | 0.0022155 | 210 | 0.0013702 | 210 | 0.0021286 | 210 | 0.0023088 | 220 | 0.0032017 | 0.0016935 | 0.0016675 | 0.002172 | 0.0013575 | 0.0020891 | 0.0022534
[7 empty] | 220 | 0.0032017 | 220 | 0.0016935 | 220 | 0.0016675 | 220 | 0.002172 | 220 | 0.0013575 | 220 | 0.0020891 | 220 | 0.0022534 | 230 | 0.0031172 | 0.0016672 | 0.0016497 | 0.0021323 | 0.0013458 | 0.002053 | 0.0022028
[7 empty] | 230 | 0.0031172 | 230 | 0.0016672 | 230 | 0.0016497 | 230 | 0.0021323 | 230 | 0.0013458 | 230 | 0.002053 | 230 | 0.0022028 | 240 | 0.0030398 | 0.0016431 | 0.0016334 | 0.0020959 | 0.0013352 | 0.0020199 | 0.0021564
[7 empty] | 240 | 0.0030398 | 240 | 0.0016431 | 240 | 0.0016334 | 240 | 0.0020959 | 240 | 0.0013352 | 240 | 0.0020199 | 240 | 0.0021564 | 250 | 0.0029685 | 0.001621 | 0.0016184 | 0.0020624 | 0.0013253 | 0.0019894 | 0.0021137
[7 empty] | 250 | 0.0029685 | 250 | 0.001621 | 250 | 0.0016184 | 250 | 0.0020624 | 250 | 0.0013253 | 250 | 0.0019894 | 250 | 0.0021137 | 260 | 0.0029028 | 0.0016005 | 0.0016046 | 0.0020315 | 0.0013163 | 0.0019613 | 0.0020743
[7 empty] | 260 | 0.0029028 | 260 | 0.0016005 | 260 | 0.0016046 | 260 | 0.0020315 | 260 | 0.0013163 | 260 | 0.0019613 | 260 | 0.0020743 | 270 | 0.0028419 | 0.0015816 | 0.0015918 | 0.0020029 | 0.0013079 | 0.0019353 | 0.0020378
[7 empty] | 270 | 0.0028419 | 270 | 0.0015816 | 270 | 0.0015918 | 270 | 0.0020029 | 270 | 0.0013079 | 270 | 0.0019353 | 270 | 0.0020378 | 280 | 0.0027853 | 0.001564 | 0.0015799 | 0.0019763 | 0.0013001 | 0.0019112 | 0.002004
[7 empty] | 280 | 0.0027853 | 280 | 0.001564 | 280 | 0.0015799 | 280 | 0.0019763 | 280 | 0.0013001 | 280 | 0.0019112 | 280 | 0.002004
3 D Plott
[7 empty] | AP | NaNMC
[7 empty] | 0.19631 | 1000 | 2000 | 3000 | 4000 | 5000 | 6000 | 7000
[7 empty] | 0.9 | 0.66334 | 0.36334 | 0.26333 | 0.21333 | 0.18333 | 0.16333 | 0.14905
[7 empty] | 0.91 | 0.64978 | 0.35308 | 0.25418 | 0.20473 | 0.17506 | 0.15528 | 0.14115
[7 empty] | 0.92 | 0.63653 | 0.34305 | 0.24522 | 0.19631 | 0.16696 | 0.14739 | 0.13342
[7 empty] | 0.93 | 0.62355 | 0.33323 | 0.23645 | 0.18807 | 0.15903 | 0.13968 | 0.12585
[7 empty] | 0.94 | 0.61085 | 0.32362 | 0.22787 | 0.18 | 0.15128 | 0.13213 | 0.11845
[7 empty] | 0.95 | 0.59842 | 0.31421 | 0.21947 | 0.17211 | 0.14368 | 0.12474 | 0.1112
[7 empty] | 0.96 | 0.58625 | 0.305 | 0.21125 | 0.16438 | 0.13625 | 0.1175 | 0.10411
[7 empty] | 0.97 | 0.57433 | 0.29598 | 0.2032 | 0.1568 | 0.12897 | 0.11041 | 0.097158
GWP
[7 empty] | 29.8758 | 1000 | 2000 | 3000 | 4000 | 5000 | 6000 | 7000
[7 empty] | 0.9 | 98.8217 | 54.7147 | 40.0124 | 32.6612 | 28.2506 | 25.3101 | 23.2098
[7 empty] | 0.91 | 96.6866 | 53.0643 | 38.5236 | 31.2532 | 26.891 | 23.9828 | 21.9056
[7 empty] | 0.92 | 94.5979 | 51.4498 | 37.0671 | 29.8758 | 25.561 | 22.6844 | 20.6298
[7 empty] | 0.93 | 92.5542 | 49.87 | 35.642 | 28.528 | 24.2596 | 21.414 | 19.3814
[7 empty] | 0.94 | 90.5539 | 48.3239 | 34.2472 | 27.2089 | 22.9858 | 20.1705 | 18.1596
[7 empty] | 0.95 | 88.5958 | 46.8103 | 32.8818 | 25.9175 | 21.7389 | 18.9532 | 16.9635
[7 empty] | 0.96 | 86.6784 | 45.3282 | 31.5448 | 24.653 | 20.518 | 17.7613 | 15.7923
[7 empty] | 0.97 | 84.8006 | 43.8766 | 30.2353 | 23.4147 | 19.3223 | 16.594 | 14.6452
Htox
[7 empty] | 0.02257 | 1000 | 2000 | 3000 | 4000 | 5000 | 6000 | 7000
[7 empty] | 0.9 | 0.069259 | 0.039863 | 0.030064 | 0.025164 | 0.022225 | 0.020265 | 0.018865
[7 empty] | 0.91 | 0.067463 | 0.038389 | 0.028698 | 0.023853 | 0.020945 | 0.019007 | 0.017623
[7 empty] | 0.92 | 0.065706 | 0.036948 | 0.027363 | 0.02257 | 0.019694 | 0.017777 | 0.016407
[7 empty] | 0.93 | 0.063987 | 0.035538 | 0.026055 | 0.021314 | 0.018469 | 0.016573 | 0.015218
[7 empty] | 0.94 | 0.062304 | 0.034158 | 0.024776 | 0.020085 | 0.017271 | 0.015394 | 0.014054
[7 empty] | 0.95 | 0.060656 | 0.032807 | 0.023524 | 0.018882 | 0.016097 | 0.014241 | 0.012915
[7 empty] | 0.96 | 0.059043 | 0.031484 | 0.022298 | 0.017704 | 0.014948 | 0.013111 | 0.011799
[7 empty] | 0.97 | 0.057464 | 0.030188 | 0.021097 | 0.016551 | 0.013823 | 0.012005 | 0.010706
RDP
[7 empty] | 0.0043946 | 1000 | 2000 | 3000 | 4000 | 5000 | 6000 | 7000
[7 empty] | 0.9 | 0.014431 | 0.0080195 | 0.0058825 | 0.0048139 | 0.0041728 | 0.0037454 | 0.0034401
[7 empty] | 0.91 | 0.014113 | 0.0077723 | 0.0056588 | 0.004602 | 0.0039679 | 0.0035452 | 0.0032433
[7 empty] | 0.92 | 0.013802 | 0.0075305 | 0.0054399 | 0.0043946 | 0.0037674 | 0.0033493 | 0.0030507
[7 empty] | 0.93 | 0.013498 | 0.0072939 | 0.0052258 | 0.0041917 | 0.0035713 | 0.0031577 | 0.0028622
[7 empty] | 0.94 | 0.013201 | 0.0070623 | 0.0050162 | 0.0039931 | 0.0033793 | 0.0029701 | 0.0026778
[7 empty] | 0.95 | 0.012909 | 0.0068356 | 0.004811 | 0.0037987 | 0.0031914 | 0.0027864 | 0.0024972
[7 empty] | 0.96 | 0.012624 | 0.0066136 | 0.0046101 | 0.0036084 | 0.0030073 | 0.0026066 | 0.0023204
[7 empty] | 0.97 | 0.012345 | 0.0063962 | 0.0044134 | 0.0034219 | 0.0028271 | 0.0024305 | 0.0021473

## Heat map article
Reference min and max values in general | [15 empty] | Reference min and max values NMC
Cycle life | NaNMC | NaMVP | NaMMO | NaNMMT | NaPBA | LiNMC | LiFP |  | NaNMC | NaMVP | NaMMO | NaNMMT | NaPBA | LiNMC | LiFP | Cycle life | NaNMC | NaMVP | NaMMO | NaNMMT | NaPBA | LiNMC | LiFP | NaNMC | NaMVP | NaMMO | NaNMMT | NaPBA | LiNMC | LiFP | Cycle life | NaNMC | NaMVP | NaMMO | NaNMMT | NaPBA | LiNMC | LiFP | NMC reference | NaNMC | NaMVP | NaMMO | NaNMMT | NaPBA | LiNMC | LiFP | NMC reference
Cycles | GWP gCO2 eq /kWh | [7 empty] | ADP mgSb eq./kWh | [6 empty] | Cycles | GWP gCO2 eq /kWh | [6 empty] | ADP mgSb eq./kWh | [6 empty] | Cycle life | NaNMC | NaMVP | NaMMO | NaNMMT | NaPBA | LiNMC622 | LiFP | NMC reference @ 4000 cycles | NaNMC | NaMVP | NaMMO | NaNMMT | NaPBA | LiNMC622 | LiFP | NMC reference @ 4000 cycles
1000 | 94.5979 | 133.9902 | 80.7953 | 67.0266 | 122.465 | 51.5174 | 74.3001 |  | 0.013802 | 0.0071894 | 0.0035488 | 0.005934 | 0.0044146 | 0.0039441 | 0.010168 | 1000 | 94.5979 | 133.9902 | 80.7953 | 67.0266 | 122.465 | 51.5174 | 74.3001 | 0.013802 | 0.0071894 | 0.0035488 | 0.005934 | 0.0044146 | 0.0039441 | 0.010168 | 1000 | 94.5979 | 133.9902 | 80.7953 | 67.0266 | 122.465 | 51.5174 | 74.3001 | 19.1056 | 0.013802 | 0.0071894 | 0.0035488 | 0.005934 | 0.0044146 | 0.0039441 | 0.010168 | 0.0019301
1500 | 65.8325 | 91.7221 | 56.6308 | 47.4516 | 84.0386 | 37.1122 | 51.9287 |  | 0.0096211 | 0.0051561 | 0.0027854 | 0.0043756 | 0.0033062 | 0.003049 | 0.007142 | 1500 | 65.8325 | 91.7221 | 56.6308 | 47.4516 | 84.0386 | 37.1122 | 51.9287 | 0.0096211 | 0.0051561 | 0.0027854 | 0.0043756 | 0.0033062 | 0.003049 | 0.007142 | 1500 | 65.8325 | 91.7221 | 56.6308 | 47.4516 | 84.0386 | 37.1122 | 51.9287 | 19.1056 | 0.0096211 | 0.0051561 | 0.0027854 | 0.0043756 | 0.0033062 | 0.003049 | 0.007142 | 0.0019301
2000 | 51.4498 | 70.5881 | 44.5485 | 37.6641 | 64.8254 | 29.9096 | 40.743 |  | 0.0075305 | 0.0041395 | 0.0024038 | 0.0035963 | 0.002752 | 0.0026014 | 0.0056289 | 2000 | 51.4498 | 70.5881 | 44.5485 | 37.6641 | 64.8254 | 29.9096 | 40.743 | 0.0075305 | 0.0041395 | 0.0024038 | 0.0035963 | 0.002752 | 0.0026014 | 0.0056289 | 2000 | 51.4498 | 70.5881 | 44.5485 | 37.6641 | 64.8254 | 29.9096 | 40.743 | 19.1056 | 0.0075305 | 0.0041395 | 0.0024038 | 0.0035963 | 0.002752 | 0.0026014 | 0.0056289 | 0.0019301
2500 | 42.8202 | 57.9076 | 37.2992 | 31.7917 | 53.2975 | 25.588 | 34.0316 |  | 0.0062762 | 0.0035295 | 0.0021748 | 0.0031288 | 0.0024195 | 0.0023329 | 0.004721 | 2500 | 42.8202 | 57.9076 | 37.2992 | 31.7917 | 53.2975 | 25.588 | 34.0316 | 0.0062762 | 0.0035295 | 0.0021748 | 0.0031288 | 0.0024195 | 0.0023329 | 0.004721 | 2500 | 42.8202 | 57.9076 | 37.2992 | 31.7917 | 53.2975 | 25.588 | 34.0316 | 19.1056 | 0.0062762 | 0.0035295 | 0.0021748 | 0.0031288 | 0.0024195 | 0.0023329 | 0.004721 | 0.0019301
3000 | 37.0671 | 49.454 | 32.4662 | 27.8767 | 45.6123 | 22.7069 | 29.5573 |  | 0.0054399 | 0.0031228 | 0.0020221 | 0.0028171 | 0.0021979 | 0.0021538 | 0.0041158 | 3000 | 37.0671 | 49.454 | 32.4662 | 27.8767 | 45.6123 | 22.7069 | 29.5573 | 0.0054399 | 0.0031228 | 0.0020221 | 0.0028171 | 0.0021979 | 0.0021538 | 0.0041158 | 3000 | 37.0671 | 49.454 | 32.4662 | 27.8767 | 45.6123 | 22.7069 | 29.5573 | 19.1056 | 0.0054399 | 0.0031228 | 0.0020221 | 0.0028171 | 0.0021979 | 0.0021538 | 0.0041158 | 0.0019301
3500 | 32.9578 | 43.4157 | 29.0142 | 25.0803 | 40.1228 | 20.6491 | 26.3614 |  | 0.0048426 | 0.0028323 | 0.001913 | 0.0025945 | 0.0020395 | 0.002026 | 0.0036835 | 3500 | 32.9578 | 43.4157 | 29.0142 | 25.0803 | 40.1228 | 20.6491 | 26.3614 | 0.0048426 | 0.0028323 | 0.001913 | 0.0025945 | 0.0020395 | 0.002026 | 0.0036835 | 3500 | 32.9578 | 43.4157 | 29.0142 | 25.0803 | 40.1228 | 20.6491 | 26.3614 | 19.1056 | 0.0048426 | 0.0028323 | 0.001913 | 0.0025945 | 0.0020395 | 0.002026 | 0.0036835 | 0.0019301
4000 | 29.8758 | 38.887 | 26.4251 | 22.9829 | 36.0057 | 19.1056 | 23.9645 |  | 0.0043946 | 0.0026145 | 0.0018312 | 0.0024275 | 0.0019208 | 0.0019301 | 0.0033592 | 4000 | 29.8758 | 38.887 | 26.4251 | 22.9829 | 36.0057 | 19.1056 | 23.9645 | 0.0043946 | 0.0026145 | 0.0018312 | 0.0024275 | 0.0019208 | 0.0019301 | 0.0033592 | 4000 | 29.8758 | 38.887 | 26.4251 | 22.9829 | 36.0057 | 19.1056 | 23.9645 | 19.1056 | 0.0043946 | 0.0026145 | 0.0018312 | 0.0024275 | 0.0019208 | 0.0019301 | 0.0033592 | 0.0019301
4500 | 27.4787 | 35.3647 | 24.4114 | 21.3517 | 32.8035 | 17.9052 | 22.1002 |  | 0.0040462 | 0.0024451 | 0.0017676 | 0.0022977 | 0.0018284 | 0.0018555 | 0.003107 | 4500 | 27.4787 | 35.3647 | 24.4114 | 21.3517 | 32.8035 | 17.9052 | 22.1002 | 0.0040462 | 0.0024451 | 0.0017676 | 0.0022977 | 0.0018284 | 0.0018555 | 0.003107 | 4500 | 27.4787 | 35.3647 | 24.4114 | 21.3517 | 32.8035 | 17.9052 | 22.1002 | 19.1056 | 0.0040462 | 0.0024451 | 0.0017676 | 0.0022977 | 0.0018284 | 0.0018555 | 0.003107 | 0.0019301
5000 | 25.561 | 32.5468 | 22.8004 | 20.0467 | 30.2417 | 16.9449 | 20.6087 |  | 0.0037674 | 0.0023095 | 0.0017167 | 0.0021938 | 0.0017545 | 0.0017958 | 0.0029053 | 5000 | 25.561 | 32.5468 | 22.8004 | 20.0467 | 30.2417 | 16.9449 | 20.6087 | 0.0037674 | 0.0023095 | 0.0017167 | 0.0021938 | 0.0017545 | 0.0017958 | 0.0029053 | 5000 | 25.561 | 32.5468 | 22.8004 | 20.0467 | 30.2417 | 16.9449 | 20.6087 | 19.1056 | 0.0037674 | 0.0023095 | 0.0017167 | 0.0021938 | 0.0017545 | 0.0017958 | 0.0029053 | 0.0019301
5500 | 23.992 | 30.2412 | 21.4824 | 18.979 | 28.1457 | 16.1591 | 19.3885 |  | 0.0035394 | 0.0021986 | 0.0016751 | 0.0021088 | 0.0016941 | 0.001747 | 0.0027402 | 5500 | 23.992 | 30.2412 | 21.4824 | 18.979 | 28.1457 | 16.1591 | 19.3885 | 0.0035394 | 0.0021986 | 0.0016751 | 0.0021088 | 0.0016941 | 0.001747 | 0.0027402 | 5500 | 23.992 | 30.2412 | 21.4824 | 18.979 | 28.1457 | 16.1591 | 19.3885 | 19.1056 | 0.0035394 | 0.0021986 | 0.0016751 | 0.0021088 | 0.0016941 | 0.001747 | 0.0027402 | 0.0019301
6000 | 22.6844 | 28.32 | 20.384 | 18.0892 | 26.3991 | 15.5043 | 18.3716 |  | 0.0033493 | 0.0021062 | 0.0016404 | 0.0020379 | 0.0016437 | 0.0017063 | 0.0026027 | 6000 | 22.6844 | 28.32 | 20.384 | 18.0892 | 26.3991 | 15.5043 | 18.3716 | 0.0033493 | 0.0021062 | 0.0016404 | 0.0020379 | 0.0016437 | 0.0017063 | 0.0026027 | 6000 | 22.6844 | 28.32 | 20.384 | 18.0892 | 26.3991 | 15.5043 | 18.3716 | 19.1056 | 0.0033493 | 0.0021062 | 0.0016404 | 0.0020379 | 0.0016437 | 0.0017063 | 0.0026027 | 0.0019301
6500 | 21.5781 | 26.6943 | 19.4546 | 17.3363 | 24.9212 | 14.9503 | 17.5112 |  | 0.0031885 | 0.002028 | 0.001611 | 0.001978 | 0.0016011 | 0.0016719 | 0.0024863 | 6500 | 21.5781 | 26.6943 | 19.4546 | 17.3363 | 24.9212 | 14.9503 | 17.5112 | 0.0031885 | 0.002028 | 0.001611 | 0.001978 | 0.0016011 | 0.0016719 | 0.0024863 | 6500 | 21.5781 | 26.6943 | 19.4546 | 17.3363 | 24.9212 | 14.9503 | 17.5112 | 19.1056 | 0.0031885 | 0.002028 | 0.001611 | 0.001978 | 0.0016011 | 0.0016719 | 0.0024863 | 0.0019301
7000 | 20.6298 | 25.3008 | 18.658 | 16.691 | 23.6543 | 14.4754 | 16.7737 |  | 0.0030507 | 0.0019609 | 0.0015859 | 0.0019266 | 0.0015645 | 0.0016423 | 0.0023865 | 7000 | 20.6298 | 25.3008 | 18.658 | 16.691 | 23.6543 | 14.4754 | 16.7737 | 0.0030507 | 0.0019609 | 0.0015859 | 0.0019266 | 0.0015645 | 0.0016423 | 0.0023865 | 7000 | 20.6298 | 25.3008 | 18.658 | 16.691 | 23.6543 | 14.4754 | 16.7737 | 19.1056 | 0.0030507 | 0.0019609 | 0.0015859 | 0.0019266 | 0.0015645 | 0.0016423 | 0.0023865 | 0.0019301
7500 | 20.1231 | 24.5564 | 18.2324 | 16.3462 | 22.9776 | 14.2217 | 16.3796 |  | 0.002977 | 0.0019251 | 0.0015724 | 0.0018992 | 0.001545 | 0.0016266 | 0.0023332 | 7500 | 20.1231 | 24.5564 | 18.2324 | 16.3462 | 22.9776 | 14.2217 | 16.3796 | 0.002977 | 0.0019251 | 0.0015724 | 0.0018992 | 0.001545 | 0.0016266 | 0.0023332 | 7500 | 20.1231 | 24.5564 | 18.2324 | 16.3462 | 22.9776 | 14.2217 | 16.3796 | 19.1056 | 0.002977 | 0.0019251 | 0.0015724 | 0.0018992 | 0.001545 | 0.0016266 | 0.0023332 | 0.0019301
8000 | 20.1231 | 24.5564 | 18.2324 | 16.3462 | 22.9776 | 14.2217 | 16.3796 |  | 0.002977 | 0.0019251 | 0.0015724 | 0.0018992 | 0.001545 | 0.0016266 | 0.0023332 | 8000 | 20.1231 | 24.5564 | 18.2324 | 16.3462 | 22.9776 | 14.2217 | 16.3796 | 0.002977 | 0.0019251 | 0.0015724 | 0.0018992 | 0.001545 | 0.0016266 | 0.0023332 | 8000 | 20.1231 | 24.5564 | 18.2324 | 16.3462 | 22.9776 | 14.2217 | 16.3796 | 19.1056 | 0.002977 | 0.0019251 | 0.0015724 | 0.0018992 | 0.001545 | 0.0016266 | 0.0023332 | 0.0019301
8500 | 20.1231 | 24.5564 | 18.2324 | 16.3462 | 22.9776 | 14.2217 | 16.3796 |  | 0.002977 | 0.0019251 | 0.0015724 | 0.0018992 | 0.001545 | 0.0016266 | 0.0023332 | 8500 | 20.1231 | 24.5564 | 18.2324 | 16.3462 | 22.9776 | 14.2217 | 16.3796 | 0.002977 | 0.0019251 | 0.0015724 | 0.0018992 | 0.001545 | 0.0016266 | 0.0023332 | 8500 | 20.1231 | 24.5564 | 18.2324 | 16.3462 | 22.9776 | 14.2217 | 16.3796 | 19.1056 | 0.002977 | 0.0019251 | 0.0015724 | 0.0018992 | 0.001545 | 0.0016266 | 0.0023332 | 0.0019301
9000 | 20.1231 | 24.5564 | 18.2324 | 16.3462 | 22.9776 | 14.2217 | 16.3796 |  | 0.002977 | 0.0019251 | 0.0015724 | 0.0018992 | 0.001545 | 0.0016266 | 0.0023332 | 9000 | 20.1231 | 24.5564 | 18.2324 | 16.3462 | 22.9776 | 14.2217 | 16.3796 | 0.002977 | 0.0019251 | 0.0015724 | 0.0018992 | 0.001545 | 0.0016266 | 0.0023332 | 9000 | 20.1231 | 24.5564 | 18.2324 | 16.3462 | 22.9776 | 14.2217 | 16.3796 | 19.1056 | 0.002977 | 0.0019251 | 0.0015724 | 0.0018992 | 0.001545 | 0.0016266 | 0.0023332 | 0.0019301
9500 | 20.1231 | 24.5564 | 18.2324 | 16.3462 | 22.9776 | 14.2217 | 16.3796 |  | 0.002977 | 0.0019251 | 0.0015724 | 0.0018992 | 0.001545 | 0.0016266 | 0.0023332 | 9500 | 20.1231 | 24.5564 | 18.2324 | 16.3462 | 22.9776 | 14.2217 | 16.3796 | 0.002977 | 0.0019251 | 0.0015724 | 0.0018992 | 0.001545 | 0.0016266 | 0.0023332 | 9500 | 20.1231 | 24.5564 | 18.2324 | 16.3462 | 22.9776 | 14.2217 | 16.3796 | 19.1056 | 0.002977 | 0.0019251 | 0.0015724 | 0.0018992 | 0.001545 | 0.0016266 | 0.0023332 | 0.0019301
10000 | 20.1231 | 24.5564 | 18.2324 | 16.3462 | 22.9776 | 14.2217 | 16.3796 |  | 0.002977 | 0.0019251 | 0.0015724 | 0.0018992 | 0.001545 | 0.0016266 | 0.0023332 | 10000 | 20.1231 | 24.5564 | 18.2324 | 16.3462 | 22.9776 | 14.2217 | 16.3796 | 0.002977 | 0.0019251 | 0.0015724 | 0.0018992 | 0.001545 | 0.0016266 | 0.0023332 | 10000 | 20.1231 | 24.5564 | 18.2324 | 16.3462 | 22.9776 | 14.2217 | 16.3796 | 19.1056 | 0.002977 | 0.0019251 | 0.0015724 | 0.0018992 | 0.001545 | 0.0016266 | 0.0023332 | 0.0019301
| AP mmolc H+ eq /kWh | [7 empty] | HTP mCTUh/kWh | [7 empty] | AP mmolc H+ eq /kWh | [6 empty] | HTP mCTUh/kWh | [6 empty] | 0 | AP mmolc H+ eq /kWh | 0 | 0 | 0 | 0 | 0 | 0 | NMC reference @ 4000 cycles | HTP mCTUh/kWh | 0 | 0 | 0 | 0 | 0 | 0
1000 | 0.63653 | 1.0412 | 0.37555 | 0.35535 | 0.49755 | 0.28677 | 0.38464 |  | 0.065706 | 0.2722 | 0.030872 | 0.030649 | 0.037286 | 0.038262 | 0.047935 | 1000 | 0.63653 | 1.0412 | 0.37555 | 0.35535 | 0.49755 | 0.28677 | 0.38464 | 0.065706 | 0.2722 | 0.030872 | 0.030649 | 0.037286 | 0.038262 | 0.047935 | 1000 | 0.63653 | 1.0412 | 0.37555 | 0.35535 | 0.49755 | 0.28677 | 0.38464 | 0.10887 | 0.065706 | 0.2722 | 0.030872 | 0.030649 | 0.037286 | 0.038262 | 0.047935 | 0.015709
1500 | 0.44087 | 0.70844 | 0.26689 | 0.25342 | 0.346 | 0.2077 | 0.27073 |  | 0.046534 | 0.18383 | 0.023312 | 0.023163 | 0.027221 | 0.028238 | 0.03432 | 1500 | 0.44087 | 0.70844 | 0.26689 | 0.25342 | 0.346 | 0.2077 | 0.27073 | 0.046534 | 0.18383 | 0.023312 | 0.023163 | 0.027221 | 0.028238 | 0.03432 | 1500 | 0.44087 | 0.70844 | 0.26689 | 0.25342 | 0.346 | 0.2077 | 0.27073 | 0.10887 | 0.046534 | 0.18383 | 0.023312 | 0.023163 | 0.027221 | 0.028238 | 0.03432 | 0.015709
2000 | 0.34305 | 0.54206 | 0.21256 | 0.20246 | 0.27023 | 0.16817 | 0.21377 |  | 0.036948 | 0.13965 | 0.019532 | 0.01942 | 0.022188 | 0.023227 | 0.027512 | 2000 | 0.34305 | 0.54206 | 0.21256 | 0.20246 | 0.27023 | 0.16817 | 0.21377 | 0.036948 | 0.13965 | 0.019532 | 0.01942 | 0.022188 | 0.023227 | 0.027512 | 2000 | 0.34305 | 0.54206 | 0.21256 | 0.20246 | 0.27023 | 0.16817 | 0.21377 | 0.10887 | 0.036948 | 0.13965 | 0.019532 | 0.01942 | 0.022188 | 0.023227 | 0.027512 | 0.015709
2500 | 0.28435 | 0.44223 | 0.17996 | 0.17188 | 0.22476 | 0.14445 | 0.1796 |  | 0.031197 | 0.11314 | 0.017263 | 0.017174 | 0.019168 | 0.020219 | 0.023428 | 2500 | 0.28435 | 0.44223 | 0.17996 | 0.17188 | 0.22476 | 0.14445 | 0.1796 | 0.031197 | 0.11314 | 0.017263 | 0.017174 | 0.019168 | 0.020219 | 0.023428 | 2500 | 0.28435 | 0.44223 | 0.17996 | 0.17188 | 0.22476 | 0.14445 | 0.1796 | 0.10887 | 0.031197 | 0.11314 | 0.017263 | 0.017174 | 0.019168 | 0.020219 | 0.023428 | 0.015709
3000 | 0.24522 | 0.37567 | 0.15823 | 0.15149 | 0.19445 | 0.12863 | 0.15681 |  | 0.027363 | 0.095461 | 0.015751 | 0.015677 | 0.017155 | 0.018215 | 0.020705 | 3000 | 0.24522 | 0.37567 | 0.15823 | 0.15149 | 0.19445 | 0.12863 | 0.15681 | 0.027363 | 0.095461 | 0.015751 | 0.015677 | 0.017155 | 0.018215 | 0.020705 | 3000 | 0.24522 | 0.37567 | 0.15823 | 0.15149 | 0.19445 | 0.12863 | 0.15681 | 0.10887 | 0.027363 | 0.095461 | 0.015751 | 0.015677 | 0.017155 | 0.018215 | 0.020705 | 0.015709
3500 | 0.21727 | 0.32813 | 0.1427 | 0.13693 | 0.1728 | 0.11734 | 0.14054 |  | 0.024624 | 0.082837 | 0.014671 | 0.014608 | 0.015717 | 0.016783 | 0.01876 | 3500 | 0.21727 | 0.32813 | 0.1427 | 0.13693 | 0.1728 | 0.11734 | 0.14054 | 0.024624 | 0.082837 | 0.014671 | 0.014608 | 0.015717 | 0.016783 | 0.01876 | 3500 | 0.21727 | 0.32813 | 0.1427 | 0.13693 | 0.1728 | 0.11734 | 0.14054 | 0.10887 | 0.024624 | 0.082837 | 0.014671 | 0.014608 | 0.015717 | 0.016783 | 0.01876 | 0.015709
4000 | 0.19631 | 0.29248 | 0.13106 | 0.12601 | 0.15657 | 0.10887 | 0.12834 |  | 0.02257 | 0.073369 | 0.013861 | 0.013805 | 0.014639 | 0.015709 | 0.017301 | 4000 | 0.19631 | 0.29248 | 0.13106 | 0.12601 | 0.15657 | 0.10887 | 0.12834 | 0.02257 | 0.073369 | 0.013861 | 0.013805 | 0.014639 | 0.015709 | 0.017301 | 4000 | 0.19631 | 0.29248 | 0.13106 | 0.12601 | 0.15657 | 0.10887 | 0.12834 | 0.10887 | 0.02257 | 0.073369 | 0.013861 | 0.013805 | 0.014639 | 0.015709 | 0.017301 | 0.015709
4500 | 0.18 | 0.26475 | 0.12201 | 0.11752 | 0.14394 | 0.10228 | 0.11884 |  | 0.020972 | 0.066004 | 0.013231 | 0.013182 | 0.0138 | 0.014873 | 0.016167 | 4500 | 0.18 | 0.26475 | 0.12201 | 0.11752 | 0.14394 | 0.10228 | 0.11884 | 0.020972 | 0.066004 | 0.013231 | 0.013182 | 0.0138 | 0.014873 | 0.016167 | 4500 | 0.18 | 0.26475 | 0.12201 | 0.11752 | 0.14394 | 0.10228 | 0.11884 | 0.10887 | 0.020972 | 0.066004 | 0.013231 | 0.013182 | 0.0138 | 0.014873 | 0.016167 | 0.015709
5000 | 0.16696 | 0.24256 | 0.11476 | 0.11072 | 0.13383 | 0.097006 | 0.11125 |  | 0.019694 | 0.060113 | 0.012727 | 0.012683 | 0.013129 | 0.014205 | 0.015259 | 5000 | 0.16696 | 0.24256 | 0.11476 | 0.11072 | 0.13383 | 0.097006 | 0.11125 | 0.019694 | 0.060113 | 0.012727 | 0.012683 | 0.013129 | 0.014205 | 0.015259 | 5000 | 0.16696 | 0.24256 | 0.11476 | 0.11072 | 0.13383 | 0.097006 | 0.11125 | 0.10887 | 0.019694 | 0.060113 | 0.012727 | 0.012683 | 0.013129 | 0.014205 | 0.015259 | 0.015709
5500 | 0.15629 | 0.22441 | 0.10884 | 0.10516 | 0.12557 | 0.092694 | 0.10504 |  | 0.018648 | 0.055293 | 0.012315 | 0.012274 | 0.01258 | 0.013658 | 0.014516 | 5500 | 0.15629 | 0.22441 | 0.10884 | 0.10516 | 0.12557 | 0.092694 | 0.10504 | 0.018648 | 0.055293 | 0.012315 | 0.012274 | 0.01258 | 0.013658 | 0.014516 | 5500 | 0.15629 | 0.22441 | 0.10884 | 0.10516 | 0.12557 | 0.092694 | 0.10504 | 0.10887 | 0.018648 | 0.055293 | 0.012315 | 0.012274 | 0.01258 | 0.013658 | 0.014516 | 0.015709
6000 | 0.14739 | 0.20929 | 0.1039 | 0.10053 | 0.11868 | 0.0891 | 0.099859 |  | 0.017777 | 0.051276 | 0.011971 | 0.011934 | 0.012123 | 0.013203 | 0.013897 | 6000 | 0.14739 | 0.20929 | 0.1039 | 0.10053 | 0.11868 | 0.0891 | 0.099859 | 0.017777 | 0.051276 | 0.011971 | 0.011934 | 0.012123 | 0.013203 | 0.013897 | 6000 | 0.14739 | 0.20929 | 0.1039 | 0.10053 | 0.11868 | 0.0891 | 0.099859 | 0.10887 | 0.017777 | 0.051276 | 0.011971 | 0.011934 | 0.012123 | 0.013203 | 0.013897 | 0.015709
6500 | 0.13987 | 0.19649 | 0.099717 | 0.096608 | 0.11285 | 0.086059 | 0.095478 |  | 0.017039 | 0.047877 | 0.01168 | 0.011646 | 0.011735 | 0.012817 | 0.013374 | 6500 | 0.13987 | 0.19649 | 0.099717 | 0.096608 | 0.11285 | 0.086059 | 0.095478 | 0.017039 | 0.047877 | 0.01168 | 0.011646 | 0.011735 | 0.012817 | 0.013374 | 6500 | 0.13987 | 0.19649 | 0.099717 | 0.096608 | 0.11285 | 0.086059 | 0.095478 | 0.10887 | 0.017039 | 0.047877 | 0.01168 | 0.011646 | 0.011735 | 0.012817 | 0.013374 | 0.015709
7000 | 0.13342 | 0.18552 | 0.096135 | 0.093248 | 0.10785 | 0.083452 | 0.091722 |  | 0.016407 | 0.044963 | 0.011431 | 0.011399 | 0.011404 | 0.012487 | 0.012925 | 7000 | 0.13342 | 0.18552 | 0.096135 | 0.093248 | 0.10785 | 0.083452 | 0.091722 | 0.016407 | 0.044963 | 0.011431 | 0.011399 | 0.011404 | 0.012487 | 0.012925 | 7000 | 0.13342 | 0.18552 | 0.096135 | 0.093248 | 0.10785 | 0.083452 | 0.091722 | 0.10887 | 0.016407 | 0.044963 | 0.011431 | 0.011399 | 0.011404 | 0.012487 | 0.012925 | 0.015709
7500 | 0.12997 | 0.17966 | 0.094221 | 0.091453 | 0.10518 | 0.082059 | 0.089716 |  | 0.01607 | 0.043407 | 0.011298 | 0.011267 | 0.011226 | 0.01231 | 0.012685 | 7500 | 0.12997 | 0.17966 | 0.094221 | 0.091453 | 0.10518 | 0.082059 | 0.089716 | 0.01607 | 0.043407 | 0.011298 | 0.011267 | 0.011226 | 0.01231 | 0.012685 | 7500 | 0.12997 | 0.17966 | 0.094221 | 0.091453 | 0.10518 | 0.082059 | 0.089716 | 0.10887 | 0.01607 | 0.043407 | 0.011298 | 0.011267 | 0.011226 | 0.01231 | 0.012685 | 0.015709
8000 | 0.12997 | 0.17966 | 0.094221 | 0.091453 | 0.10518 | 0.082059 | 0.089716 |  | 0.01607 | 0.043407 | 0.011298 | 0.011267 | 0.011226 | 0.01231 | 0.012685 | 8000 | 0.12997 | 0.17966 | 0.094221 | 0.091453 | 0.10518 | 0.082059 | 0.089716 | 0.01607 | 0.043407 | 0.011298 | 0.011267 | 0.011226 | 0.01231 | 0.012685 | 8000 | 0.12997 | 0.17966 | 0.094221 | 0.091453 | 0.10518 | 0.082059 | 0.089716 | 0.10887 | 0.01607 | 0.043407 | 0.011298 | 0.011267 | 0.011226 | 0.01231 | 0.012685 | 0.015709
8500 | 0.12997 | 0.17966 | 0.094221 | 0.091453 | 0.10518 | 0.082059 | 0.089716 |  | 0.01607 | 0.043407 | 0.011298 | 0.011267 | 0.011226 | 0.01231 | 0.012685 | 8500 | 0.12997 | 0.17966 | 0.094221 | 0.091453 | 0.10518 | 0.082059 | 0.089716 | 0.01607 | 0.043407 | 0.011298 | 0.011267 | 0.011226 | 0.01231 | 0.012685 | 8500 | 0.12997 | 0.17966 | 0.094221 | 0.091453 | 0.10518 | 0.082059 | 0.089716 | 0.10887 | 0.01607 | 0.043407 | 0.011298 | 0.011267 | 0.011226 | 0.01231 | 0.012685 | 0.015709
9000 | 0.12997 | 0.17966 | 0.094221 | 0.091453 | 0.10518 | 0.082059 | 0.089716 |  | 0.01607 | 0.043407 | 0.011298 | 0.011267 | 0.011226 | 0.01231 | 0.012685 | 9000 | 0.12997 | 0.17966 | 0.094221 | 0.091453 | 0.10518 | 0.082059 | 0.089716 | 0.01607 | 0.043407 | 0.011298 | 0.011267 | 0.011226 | 0.01231 | 0.012685 | 9000 | 0.12997 | 0.17966 | 0.094221 | 0.091453 | 0.10518 | 0.082059 | 0.089716 | 0.10887 | 0.01607 | 0.043407 | 0.011298 | 0.011267 | 0.011226 | 0.01231 | 0.012685 | 0.015709
9500 | 0.12997 | 0.17966 | 0.094221 | 0.091453 | 0.10518 | 0.082059 | 0.089716 |  | 0.01607 | 0.043407 | 0.011298 | 0.011267 | 0.011226 | 0.01231 | 0.012685 | 9500 | 0.12997 | 0.17966 | 0.094221 | 0.091453 | 0.10518 | 0.082059 | 0.089716 | 0.01607 | 0.043407 | 0.011298 | 0.011267 | 0.011226 | 0.01231 | 0.012685 | 9500 | 0.12997 | 0.17966 | 0.094221 | 0.091453 | 0.10518 | 0.082059 | 0.089716 | 0.10887 | 0.01607 | 0.043407 | 0.011298 | 0.011267 | 0.011226 | 0.01231 | 0.012685 | 0.015709
10000 | 0.12997 | 0.17966 | 0.094221 | 0.091453 | 0.10518 | 0.082059 | 0.089716 |  | 0.01607 | 0.043407 | 0.011298 | 0.011267 | 0.011226 | 0.01231 | 0.012685 | 10000 | 0.12997 | 0.17966 | 0.094221 | 0.091453 | 0.10518 | 0.082059 | 0.089716 | 0.01607 | 0.043407 | 0.011298 | 0.011267 | 0.011226 | 0.01231 | 0.012685 | 10000 | 0.12997 | 0.17966 | 0.094221 | 0.091453 | 0.10518 | 0.082059 | 0.089716 | 0.10887 | 0.01607 | 0.043407 | 0.011298 | 0.011267 | 0.011226 | 0.01231 | 0.012685 | 0.015709
Effi-ciency | NaNMC | NaMVP | NaMMO | NaNMMT | NaPBA | LiNMC | LiFP | 0 | NaNMC | NaMVP | NaMMO | NaNMMT | NaPBA | LiNMC | LiFP | Effi-ciency | NaNMC | NaMVP | NaMMO | NaNMMT | NaPBA | LiNMC | LiFP | NaNMC | NaMVP | NaMMO | NaNMMT | NaPBA | LiNMC | LiFP
Eff. | GWP gCO2 eq /kWh | [7 empty] | ADP mgSb eq./kWh | [6 empty] | Eff. | GWP gCO2 eq /kWh | 0 | 0 | 0 | 0 | 0 | 0 | ADP mgSb eq./kWh | 0 | 0 | 0 | 0 | 0 | 0
90% | 32.6612 | 29.3265 | 29.1339 | 25.6152 | 27.6252 | 21.6518 | 20.5151 |  | 0.0048139 | 0.0025088 | 0.0021936 | 0.0028032 | 0.0020992 | 0.0022946 | 0.0029486 | 90% | 32.6612 | 29.3265 | 29.1339 | 25.6152 | 27.6252 | 21.6518 | 20.5151 | 0.0048139 | 0.0025088 | 0.0021936 | 0.0028032 | 0.0020992 | 0.0022946 | 0.0029486
91% | 31.2532 | 27.9551 | 27.7646 | 24.2846 | 26.2725 | 20.3647 | 19.2405 |  | 0.004602 | 0.0023222 | 0.0020104 | 0.0026133 | 0.0019171 | 0.0021103 | 0.0027571 | 91% | 31.2532 | 27.9551 | 27.7646 | 24.2846 | 26.2725 | 20.3647 | 19.2405 | 0.004602 | 0.0023222 | 0.0020104 | 0.0026133 | 0.0019171 | 0.0021103 | 0.0027571
92% | 29.8758 | 26.6135 | 26.4251 | 22.9829 | 24.9492 | 19.1056 | 17.9937 |  | 0.0043946 | 0.0021396 | 0.0018312 | 0.0024275 | 0.0017389 | 0.0019301 | 0.0025698 | 92% | 29.8758 | 26.6135 | 26.4251 | 22.9829 | 24.9492 | 19.1056 | 17.9937 | 0.0043946 | 0.0021396 | 0.0018312 | 0.0024275 | 0.0017389 | 0.0019301 | 0.0025698
93% | 28.528 | 25.3008 | 25.1144 | 21.7093 | 23.6543 | 17.8736 | 16.7737 |  | 0.0041917 | 0.0019609 | 0.0016559 | 0.0022458 | 0.0015645 | 0.0017537 | 0.0023865 | 93% | 28.528 | 25.3008 | 25.1144 | 21.7093 | 23.6543 | 17.8736 | 16.7737 | 0.0041917 | 0.0019609 | 0.0016559 | 0.0022458 | 0.0015645 | 0.0017537 | 0.0023865
94% | 27.2089 | 24.016 | 23.8316 | 20.4627 | 22.3871 | 16.6679 | 15.5796 |  | 0.0039931 | 0.0017861 | 0.0014843 | 0.0020679 | 0.0013939 | 0.001581 | 0.0022071 | 94% | 27.2089 | 24.016 | 23.8316 | 20.4627 | 22.3871 | 16.6679 | 15.5796 | 0.0039931 | 0.0017861 | 0.0014843 | 0.0020679 | 0.0013939 | 0.001581 | 0.0022071
95% | 25.9175 | 22.7583 | 22.5758 | 19.2423 | 21.1465 | 15.4875 | 14.4106 |  | 0.0037987 | 0.0016149 | 0.0013163 | 0.0018938 | 0.0012269 | 0.001412 | 0.0020315 | 95% | 25.9175 | 22.7583 | 22.5758 | 19.2423 | 21.1465 | 15.4875 | 14.4106 | 0.0037987 | 0.0016149 | 0.0013163 | 0.0018938 | 0.0012269 | 0.001412 | 0.0020315
96% | 24.653 | 21.5267 | 21.3462 | 18.0474 | 19.9317 | 14.3317 | 13.266 |  | 0.0036084 | 0.0014473 | 0.0011518 | 0.0017232 | 0.0010633 | 0.0012465 | 0.0018596 | 96% | 24.653 | 21.5267 | 21.3462 | 18.0474 | 19.9317 | 14.3317 | 13.266 | 0.0036084 | 0.0014473 | 0.0011518 | 0.0017232 | 0.0010633 | 0.0012465 | 0.0018596
97% | 23.4147 | 20.3206 | 20.1419 | 16.8771 | 18.742 | 13.1997 | 12.145 |  | 0.0034219 | 0.0012832 | 0.0009907 | 0.0015563 | 0.0009031 | 0.0010844 | 0.0016912 | 97% | 23.4147 | 20.3206 | 20.1419 | 16.8771 | 18.742 | 13.1997 | 12.145 | 0.0034219 | 0.0012832 | 0.0009907 | 0.0015563 | 0.0009031 | 0.0010844 | 0.0016912
| AP mmolc H+ eq /kWh | [7 empty] | HTP mCTUh/kWh | [7 empty] | AP mmolc H+ eq /kWh | [6 empty] | HTP mCTUh/kWh
90% | 0.21333 | 0.2107 | 0.14664 | 0.14148 | 0.13045 | 0.12395 | 0.11378 |  | 0.025164 | 0.049602 | 0.016262 | 0.016205 | 0.014924 | 0.018151 | 0.016496 | 90% | 0.21333 | 0.2107 | 0.14664 | 0.14148 | 0.13045 | 0.12395 | 0.11378 | 0.025164 | 0.049602 | 0.016262 | 0.016205 | 0.014924 | 0.018151 | 0.016496
91% | 0.20473 | 0.20212 | 0.13877 | 0.13366 | 0.12275 | 0.11633 | 0.10627 |  | 0.023853 | 0.048022 | 0.015049 | 0.014992 | 0.013724 | 0.016916 | 0.015279 | 91% | 0.20473 | 0.20212 | 0.13877 | 0.13366 | 0.12275 | 0.11633 | 0.10627 | 0.023853 | 0.048022 | 0.015049 | 0.014992 | 0.013724 | 0.016916 | 0.015279
92% | 0.19631 | 0.19373 | 0.13106 | 0.12601 | 0.11522 | 0.10887 | 0.098915 |  | 0.02257 | 0.046476 | 0.013861 | 0.013805 | 0.012551 | 0.015709 | 0.014089 | 92% | 0.19631 | 0.19373 | 0.13106 | 0.12601 | 0.11522 | 0.10887 | 0.098915 | 0.02257 | 0.046476 | 0.013861 | 0.013805 | 0.012551 | 0.015709 | 0.014089
93% | 0.18807 | 0.18552 | 0.12352 | 0.11853 | 0.10785 | 0.10157 | 0.091722 |  | 0.021314 | 0.044963 | 0.012699 | 0.012644 | 0.011404 | 0.014527 | 0.012925 | 93% | 0.18807 | 0.18552 | 0.12352 | 0.11853 | 0.10785 | 0.10157 | 0.091722 | 0.021314 | 0.044963 | 0.012699 | 0.012644 | 0.011404 | 0.014527 | 0.012925
94% | 0.18 | 0.17748 | 0.11615 | 0.1112 | 0.10064 | 0.094423 | 0.084683 |  | 0.020085 | 0.043483 | 0.011562 | 0.011508 | 0.01028 | 0.01337 | 0.011785 | 94% | 0.18 | 0.17748 | 0.11615 | 0.1112 | 0.10064 | 0.094423 | 0.084683 | 0.020085 | 0.043483 | 0.011562 | 0.011508 | 0.01028 | 0.01337 | 0.011785
95% | 0.17211 | 0.16961 | 0.10892 | 0.10403 | 0.093582 | 0.087429 | 0.077791 |  | 0.018882 | 0.042034 | 0.010449 | 0.010395 | 0.0091805 | 0.012238 | 0.01067 | 95% | 0.17211 | 0.16961 | 0.10892 | 0.10403 | 0.093582 | 0.087429 | 0.077791 | 0.018882 | 0.042034 | 0.010449 | 0.010395 | 0.0091805 | 0.012238 | 0.01067
96% | 0.16438 | 0.16191 | 0.10185 | 0.09701 | 0.08667 | 0.080581 | 0.071044 |  | 0.017704 | 0.040615 | 0.0093589 | 0.0093055 | 0.0081037 | 0.011129 | 0.0095774 | 96% | 0.16438 | 0.16191 | 0.10185 | 0.09701 | 0.08667 | 0.080581 | 0.071044 | 0.017704 | 0.040615 | 0.0093589 | 0.0093055 | 0.0081037 | 0.011129 | 0.0095774
97% | 0.1568 | 0.15436 | 0.094925 | 0.090134 | 0.0799 | 0.073874 | 0.064435 |  | 0.016551 | 0.039225 | 0.0082913 | 0.0082384 | 0.0070491 | 0.010044 | 0.0085076 | 97% | 0.1568 | 0.15436 | 0.094925 | 0.090134 | 0.0799 | 0.073874 | 0.064435 | 0.016551 | 0.039225 | 0.0082913 | 0.0082384 | 0.0070491 | 0.010044 | 0.0085076
En. Dens. | NaNMC | NaMVP | NaMMO | NaNMMT | NaPBA | LiNMC | LiFP | 0 | NaNMC | NaMVP | NaMMO | NaNMMT | NaPBA | LiNMC | LiFP | En. Dens. | NaNMC | NaMVP | NaMMO | NaNMMT | NaPBA | LiNMC | LiFP | NaNMC | NaMVP | NaMMO | NaNMMT | NaPBA | LiNMC | LiFP
Wh/kg | GWP kgCO2 eq /kWh | [7 empty] | ADP gSb eq./kWh | [6 empty] | Wh/kg | GWP kgCO2 eq /kWh | [6 empty] | ADP gSb eq./kWh
100 | 74.6344 | 124.0011 | 72.2504 | 64.0535 | 91.7565 | 74.6127 | 84.9801 | 0 | 10.8485 | 5.965 | 2.2824 | 5.0995 | 2.6466 | 4.6363 | 11.4955 | 100 | 74.6344 | 124.0011 | 72.2504 | 64.0535 | 91.7565 | 74.6127 | 84.9801 | 10.8485 | 5.965 | 2.2824 | 5.0995 | 2.6466 | 4.6363 | 11.4955
110 | 67.8495 | 112.7282 | 65.6821 | 58.2305 | 83.415 | 67.8297 | 77.2547 | 0 | 9.8623 | 5.4227 | 2.0749 | 4.6359 | 2.406 | 4.2148 | 10.4504 | 110 | 67.8495 | 112.7282 | 65.6821 | 58.2305 | 83.415 | 67.8297 | 77.2547 | 9.8623 | 5.4227 | 2.0749 | 4.6359 | 2.406 | 4.2148 | 10.4504
120 | 62.1953 | 103.3342 | 60.2086 | 53.3779 | 76.4638 | 62.1773 | 70.8168 | 0 | 9.0404 | 4.9708 | 1.902 | 4.2496 | 2.2055 | 3.8636 | 9.5796 | 120 | 62.1953 | 103.3342 | 60.2086 | 53.3779 | 76.4638 | 62.1773 | 70.8168 | 9.0404 | 4.9708 | 1.902 | 4.2496 | 2.2055 | 3.8636 | 9.5796
130 | 57.4111 | 95.3854 | 55.5772 | 49.2719 | 70.582 | 57.3944 | 65.3693 | 0 | 8.345 | 4.5884 | 1.7557 | 3.9227 | 2.0358 | 3.5664 | 8.8427 | 130 | 57.4111 | 95.3854 | 55.5772 | 49.2719 | 70.582 | 57.3944 | 65.3693 | 8.345 | 4.5884 | 1.7557 | 3.9227 | 2.0358 | 3.5664 | 8.8427
140 | 53.3103 | 88.5722 | 51.6074 | 45.7525 | 65.5404 | 53.2948 | 60.7001 | 0 | 7.7489 | 4.2607 | 1.6303 | 3.6425 | 1.8904 | 3.3117 | 8.2111 | 140 | 53.3103 | 88.5722 | 51.6074 | 45.7525 | 65.5404 | 53.2948 | 60.7001 | 7.7489 | 4.2607 | 1.6303 | 3.6425 | 1.8904 | 3.3117 | 8.2111
150 | 49.7563 | 82.6674 | 48.1669 | 42.7023 | 61.171 | 49.7418 | 56.6534 | 0 | 7.2323 | 3.9767 | 1.5216 | 3.3997 | 1.7644 | 3.0909 | 7.6637 | 150 | 49.7563 | 82.6674 | 48.1669 | 42.7023 | 61.171 | 49.7418 | 56.6534 | 7.2323 | 3.9767 | 1.5216 | 3.3997 | 1.7644 | 3.0909 | 7.6637
160 | 46.6465 | 77.5007 | 45.1565 | 40.0334 | 57.3478 | 46.6329 | 53.1126 | 0 | 6.7803 | 3.7281 | 1.4265 | 3.1872 | 1.6541 | 2.8977 | 7.1847 | 160 | 46.6465 | 77.5007 | 45.1565 | 40.0334 | 57.3478 | 46.6329 | 53.1126 | 6.7803 | 3.7281 | 1.4265 | 3.1872 | 1.6541 | 2.8977 | 7.1847
170 | 43.9026 | 72.9418 | 42.5002 | 37.6785 | 53.9744 | 43.8898 | 49.9883 | 0 | 6.3815 | 3.5088 | 1.3426 | 2.9997 | 1.5568 | 2.7272 | 6.7621 | 170 | 43.9026 | 72.9418 | 42.5002 | 37.6785 | 53.9744 | 43.8898 | 49.9883 | 6.3815 | 3.5088 | 1.3426 | 2.9997 | 1.5568 | 2.7272 | 6.7621 |  |  | d
180 | 41.4636 | 68.8895 | 40.1391 | 35.5853 | 50.9759 | 41.4515 | 47.2112 | 0 | 6.0269 | 3.3139 | 1.268 | 2.833 | 1.4703 | 2.5757 | 6.3864 | 180 | 41.4636 | 68.8895 | 40.1391 | 35.5853 | 50.9759 | 41.4515 | 47.2112 | 6.0269 | 3.3139 | 1.268 | 2.833 | 1.4703 | 2.5757 | 6.3864
190 | 39.2813 | 65.2637 | 38.0265 | 33.7124 | 48.2929 | 39.2698 | 44.7264 | 0 | 5.7097 | 3.1395 | 1.2013 | 2.6839 | 1.3929 | 2.4402 | 6.0503 | 190 | 39.2813 | 65.2637 | 38.0265 | 33.7124 | 48.2929 | 39.2698 | 44.7264 | 5.7097 | 3.1395 | 1.2013 | 2.6839 | 1.3929 | 2.4402 | 6.0503
200 | 37.3172 | 62.0005 | 36.1252 | 32.0268 | 45.8783 | 37.3064 | 42.4901 | 0 | 5.4242 | 2.9825 | 1.1412 | 2.5497 | 1.3233 | 2.3182 | 5.7477 | 200 | 37.3172 | 62.0005 | 36.1252 | 32.0268 | 45.8783 | 37.3064 | 42.4901 | 5.4242 | 2.9825 | 1.1412 | 2.5497 | 1.3233 | 2.3182 | 5.7477
210 | 35.5402 | 59.0481 | 34.4049 | 30.5017 | 43.6936 | 35.5299 | 40.4667 | 0 | 5.1659 | 2.8405 | 1.0869 | 2.4283 | 1.2603 | 2.2078 | 5.474 | 210 | 35.5402 | 59.0481 | 34.4049 | 30.5017 | 43.6936 | 35.5299 | 40.4667 | 5.1659 | 2.8405 | 1.0869 | 2.4283 | 1.2603 | 2.2078 | 5.474
220 | 33.9247 | 56.3641 | 32.8411 | 29.1152 | 41.7075 | 33.9149 | 38.6273 | 0 | 4.9311 | 2.7114 | 1.0375 | 2.3179 | 1.203 | 2.1074 | 5.2252 | 220 | 33.9247 | 56.3641 | 32.8411 | 29.1152 | 41.7075 | 33.9149 | 38.6273 | 4.9311 | 2.7114 | 1.0375 | 2.3179 | 1.203 | 2.1074 | 5.2252
230 | 32.4497 | 53.9135 | 31.4132 | 27.8494 | 39.8942 | 32.4403 | 36.9479 | 0 | 4.7167 | 2.5935 | 0.99235 | 2.2172 | 1.1507 | 2.0158 | 4.998 | 230 | 32.4497 | 53.9135 | 31.4132 | 27.8494 | 39.8942 | 32.4403 | 36.9479 | 4.7167 | 2.5935 | 0.99235 | 2.2172 | 1.1507 | 2.0158 | 4.998
240 | 31.0977 | 51.6671 | 30.1043 | 26.689 | 38.2319 | 31.0886 | 35.4084 | 0 | 4.5202 | 2.4854 | 0.951 | 2.1248 | 1.1027 | 1.9318 | 4.7898 | 240 | 31.0977 | 51.6671 | 30.1043 | 26.689 | 38.2319 | 31.0886 | 35.4084 | 4.5202 | 2.4854 | 0.951 | 2.1248 | 1.1027 | 1.9318 | 4.7898
250 | 29.8538 | 49.6004 | 28.9001 | 25.6214 | 36.7026 | 29.8451 | 33.9921 | 0 | 4.3394 | 2.386 | 0.91296 | 2.0398 | 1.0586 | 1.8545 | 4.5982 | 250 | 29.8538 | 49.6004 | 28.9001 | 25.6214 | 36.7026 | 29.8451 | 33.9921 | 4.3394 | 2.386 | 0.91296 | 2.0398 | 1.0586 | 1.8545 | 4.5982
260 | 28.7055 | 47.6927 | 27.7886 | 24.636 | 35.291 | 28.6972 | 32.6847 | 0 | 4.1725 | 2.2942 | 0.87785 | 1.9613 | 1.0179 | 1.7832 | 4.4213 | 260 | 28.7055 | 47.6927 | 27.7886 | 24.636 | 35.291 | 28.6972 | 32.6847 | 4.1725 | 2.2942 | 0.87785 | 1.9613 | 1.0179 | 1.7832 | 4.4213
270 | 27.6424 | 45.9263 | 26.7594 | 23.7235 | 33.9839 | 27.6343 | 31.4741 | 0 | 4.018 | 2.2093 | 0.84533 | 1.8887 | 0.9802 | 1.7172 | 4.2576 | 270 | 27.6424 | 45.9263 | 26.7594 | 23.7235 | 33.9839 | 27.6343 | 31.4741 | 4.018 | 2.2093 | 0.84533 | 1.8887 | 0.9802 | 1.7172 | 4.2576
280 | 26.6551 | 44.2861 | 25.8037 | 22.8763 | 32.7702 | 26.6474 | 30.35 | 0 | 3.8745 | 2.1303 | 0.81514 | 1.8212 | 0.9452 | 1.6558 | 4.1055 | 280 | 26.6551 | 44.2861 | 25.8037 | 22.8763 | 32.7702 | 26.6474 | 30.35 | 3.8745 | 2.1303 | 0.81514 | 1.8212 | 0.9452 | 1.6558 | 4.1055
Wh/kg | AP mmolc H+ eq /kWh | [7 empty] | HTP mCTUh/kWh | [6 empty] | Wh/kg | AP mmolc H+ eq /kWh | [6 empty] | HTP mCTUh/kWh
100 | 507.6404 | 976.2363 | 324.8951 | 333.5278 | 361.8773 | 409.5419 | 432.7051 |  | 49.7427 | 259.2538 | 22.6055 | 24.4965 | 24.0347 | 51.9191 | 51.7182 | 100 | 507.6404 | 976.2363 | 324.8951 | 333.5278 | 361.8773 | 409.5419 | 432.7051 | 49.7427 | 259.2538 | 22.6055 | 24.4965 | 24.0347 | 51.9191 | 51.7182
110 | 461.4913 | 887.4875 | 295.3591 | 303.2071 | 328.9793 | 372.3108 | 393.3683 |  | 45.2207 | 235.6853 | 20.5504 | 22.2695 | 21.8497 | 47.1992 | 47.0165 | 110 | 461.4913 | 887.4875 | 295.3591 | 303.2071 | 328.9793 | 372.3108 | 393.3683 | 45.2207 | 235.6853 | 20.5504 | 22.2695 | 21.8497 | 47.1992 | 47.0165
120 | 423.0337 | 813.5302 | 270.7459 | 277.9398 | 301.5644 | 341.2849 | 360.5876 |  | 41.4523 | 216.0448 | 18.8379 | 20.4137 | 20.0289 | 43.2659 | 43.0985 | 120 | 423.0337 | 813.5302 | 270.7459 | 277.9398 | 301.5644 | 341.2849 | 360.5876 | 41.4523 | 216.0448 | 18.8379 | 20.4137 | 20.0289 | 43.2659 | 43.0985
130 | 390.4926 | 750.951 | 249.9193 | 256.5599 | 278.3671 | 315.0322 | 332.8501 |  | 38.2636 | 199.426 | 17.3888 | 18.8434 | 18.4882 | 39.9378 | 39.7832 | 130 | 390.4926 | 750.951 | 249.9193 | 256.5599 | 278.3671 | 315.0322 | 332.8501 | 38.2636 | 199.426 | 17.3888 | 18.8434 | 18.4882 | 39.9378 | 39.7832
140 | 362.6003 | 697.3116 | 232.0679 | 238.2342 | 258.4838 | 292.5299 | 309.0751 |  | 35.5305 | 185.1813 | 16.1468 | 17.4975 | 17.1677 | 37.0851 | 36.9415 | 140 | 362.6003 | 697.3116 | 232.0679 | 238.2342 | 258.4838 | 292.5299 | 309.0751 | 35.5305 | 185.1813 | 16.1468 | 17.4975 | 17.1677 | 37.0851 | 36.9415
150 | 338.4269 | 650.8242 | 216.5967 | 222.3519 | 241.2515 | 273.0279 | 288.4701 |  | 33.1618 | 172.8359 | 15.0703 | 16.331 | 16.0231 | 34.6127 | 34.4788 | 150 | 338.4269 | 650.8242 | 216.5967 | 222.3519 | 241.2515 | 273.0279 | 288.4701 | 33.1618 | 172.8359 | 15.0703 | 16.331 | 16.0231 | 34.6127 | 34.4788
160 | 317.2752 | 610.1477 | 203.0594 | 208.4549 | 226.1733 | 255.9637 | 270.4407 |  | 31.0892 | 162.0336 | 14.1284 | 15.3103 | 15.0217 | 32.4494 | 32.3239 | 160 | 317.2752 | 610.1477 | 203.0594 | 208.4549 | 226.1733 | 255.9637 | 270.4407 | 31.0892 | 162.0336 | 14.1284 | 15.3103 | 15.0217 | 32.4494 | 32.3239
170 | 298.612 | 574.2566 | 191.1147 | 196.1928 | 212.869 | 240.907 | 254.5324 |  | 29.2604 | 152.5022 | 13.2973 | 14.4097 | 14.1381 | 30.5406 | 30.4225 | 170 | 298.612 | 574.2566 | 191.1147 | 196.1928 | 212.869 | 240.907 | 254.5324 | 29.2604 | 152.5022 | 13.2973 | 14.4097 | 14.1381 | 30.5406 | 30.4225
180 | 282.0224 | 542.3535 | 180.4973 | 185.2932 | 201.0429 | 227.5233 | 240.3917 |  | 27.6349 | 144.0299 | 12.5586 | 13.6091 | 13.3526 | 28.8439 | 28.7323 | 180 | 282.0224 | 542.3535 | 180.4973 | 185.2932 | 201.0429 | 227.5233 | 240.3917 | 27.6349 | 144.0299 | 12.5586 | 13.6091 | 13.3526 | 28.8439 | 28.7323
190 | 267.1792 | 513.8086 | 170.9974 | 175.541 | 190.4617 | 215.5484 | 227.7395 |  | 26.1804 | 136.4494 | 11.8976 | 12.8929 | 12.6499 | 27.3258 | 27.2201 | 190 | 267.1792 | 513.8086 | 170.9974 | 175.541 | 190.4617 | 215.5484 | 227.7395 | 26.1804 | 136.4494 | 11.8976 | 12.8929 | 12.6499 | 27.3258 | 27.2201
200 | 253.8202 | 488.1181 | 162.4475 | 166.7639 | 180.9386 | 204.771 | 216.3525 |  | 24.8714 | 129.6269 | 11.3027 | 12.2482 | 12.0174 | 25.9595 | 25.8591 | 200 | 253.8202 | 488.1181 | 162.4475 | 166.7639 | 180.9386 | 204.771 | 216.3525 | 24.8714 | 129.6269 | 11.3027 | 12.2482 | 12.0174 | 25.9595 | 25.8591
210 | 241.7335 | 464.8744 | 154.7119 | 158.8228 | 172.3225 | 195.02 | 206.05 |  | 23.687 | 123.4542 | 10.7645 | 11.665 | 11.4451 | 24.7234 | 24.6277 | 210 | 241.7335 | 464.8744 | 154.7119 | 158.8228 | 172.3225 | 195.02 | 206.05 | 23.687 | 123.4542 | 10.7645 | 11.665 | 11.4451 | 24.7234 | 24.6277
220 | 230.7456 | 443.7438 | 147.6796 | 151.6036 | 164.4897 | 186.1554 | 196.6841 |  | 22.6103 | 117.8426 | 10.2752 | 11.1348 | 10.9249 | 23.5996 | 23.5083 | 220 | 230.7456 | 443.7438 | 147.6796 | 151.6036 | 164.4897 | 186.1554 | 196.6841 | 22.6103 | 117.8426 | 10.2752 | 11.1348 | 10.9249 | 23.5996 | 23.5083
230 | 220.7132 | 424.4506 | 141.2587 | 145.0121 | 157.3379 | 178.0617 | 188.1326 |  | 21.6273 | 112.719 | 9.8285 | 10.6506 | 10.4499 | 22.5735 | 22.4862 | 230 | 220.7132 | 424.4506 | 141.2587 | 145.0121 | 157.3379 | 178.0617 | 188.1326 | 21.6273 | 112.719 | 9.8285 | 10.6506 | 10.4499 | 22.5735 | 22.4862
240 | 211.5168 | 406.7651 | 135.3729 | 138.9699 | 150.7822 | 170.6425 | 180.2938 |  | 20.7261 | 108.0224 | 9.4189 | 10.2069 | 10.0145 | 21.633 | 21.5492 | 240 | 211.5168 | 406.7651 | 135.3729 | 138.9699 | 150.7822 | 170.6425 | 180.2938 | 20.7261 | 108.0224 | 9.4189 | 10.2069 | 10.0145 | 21.633 | 21.5492
250 | 203.0562 | 390.4945 | 129.958 | 133.4111 | 144.7509 | 163.8168 | 173.082 |  | 19.8971 | 103.7015 | 9.0422 | 9.7986 | 9.6139 | 20.7676 | 20.6873 | 250 | 203.0562 | 390.4945 | 129.958 | 133.4111 | 144.7509 | 163.8168 | 173.082 | 19.8971 | 103.7015 | 9.0422 | 9.7986 | 9.6139 | 20.7676 | 20.6873
260 | 195.2463 | 375.4755 | 124.9596 | 128.2799 | 139.1836 | 157.5161 | 166.425 |  | 19.1318 | 99.713 | 8.6944 | 9.4217 | 9.2441 | 19.9689 | 19.8916 | 260 | 195.2463 | 375.4755 | 124.9596 | 128.2799 | 139.1836 | 157.5161 | 166.425 | 19.1318 | 99.713 | 8.6944 | 9.4217 | 9.2441 | 19.9689 | 19.8916
270 | 188.015 | 361.569 | 120.3315 | 123.5288 | 134.0286 | 151.6822 | 160.2611 |  | 18.4232 | 96.0199 | 8.3724 | 9.0728 | 8.9017 | 19.2293 | 19.1549 | 270 | 188.015 | 361.569 | 120.3315 | 123.5288 | 134.0286 | 151.6822 | 160.2611 | 18.4232 | 96.0199 | 8.3724 | 9.0728 | 8.9017 | 19.2293 | 19.1549
280 | 181.3001 | 348.6558 | 116.034 | 119.1171 | 129.2419 | 146.265 | 154.5375 |  | 17.7653 | 92.5906 | 8.0734 | 8.7487 | 8.5838 | 18.5425 | 18.4708 | 280 | 181.3001 | 348.6558 | 116.034 | 119.1171 | 129.2419 | 146.265 | 154.5375 | 17.7653 | 92.5906 | 8.0734 | 8.7487 | 8.5838 | 18.5425 | 18.4708
Over entire life cycle
En. Dens. | NaNMC | NaMVP | NaMMO | NaNMMT | NaPBA | LiNMC622 | LiFP | 0 | NaNMC | NaMVP | NaMMO | NaNMMT | NaPBA | LiNMC622 | LiFP | En. Dens. | NaNMC | NaMVP | NaMMO | NaNMMT | NaPBA | LiNMC622 | LiFP | NaNMC | NaMVP | NaMMO | NaNMMT | NaPBA | LiNMC622 | LiFP
Wh/kg | GWP gCO2 eq /kWh | [7 empty] | ADP gSb eq./kWh | [6 empty] | Wh/kg | GWP gCO2 eq /kWh | [6 empty] | ADP gSb eq./kWh
100 | 37.7093 | 34.8052 | 36.7699 | 33.5402 | 27.6232 | 37.7008 | 26.1139 |  | 0.0055333 | 0.0024181 | 0.002158 | 0.003268 | 0.001679 | 0.0030855 | 0.00365 | 100 | 37.7093 | 34.8052 | 36.7699 | 33.5402 | 27.6232 | 37.7008 | 26.1139 | 0.0055333 | 0.0024181 | 0.002158 | 0.003268 | 0.001679 | 0.0030855 | 0.00365
110 | 35.0359 | 32.2944 | 34.1819 | 31.2458 | 25.7653 | 35.0281 | 24.3932 |  | 0.0051447 | 0.0022974 | 0.0020763 | 0.0030854 | 0.0016254 | 0.0029195 | 0.0034172 | 110 | 35.0359 | 32.2944 | 34.1819 | 31.2458 | 25.7653 | 35.0281 | 24.3932 | 0.0051447 | 0.0022974 | 0.0020763 | 0.0030854 | 0.0016254 | 0.0029195 | 0.0034172
120 | 32.8081 | 30.202 | 32.0252 | 29.3338 | 24.217 | 32.8009 | 22.9592 |  | 0.0048208 | 0.0021967 | 0.0020082 | 0.0029331 | 0.0015808 | 0.0027811 | 0.0032232 | 120 | 32.8081 | 30.202 | 32.0252 | 29.3338 | 24.217 | 32.8009 | 22.9592 | 0.0048208 | 0.0021967 | 0.0020082 | 0.0029331 | 0.0015808 | 0.0027811 | 0.0032232
130 | 30.923 | 28.4315 | 30.2004 | 27.716 | 22.9069 | 30.9164 | 21.7459 |  | 0.0045468 | 0.0021115 | 0.0019505 | 0.0028043 | 0.001543 | 0.002664 | 0.0030591 | 130 | 30.923 | 28.4315 | 30.2004 | 27.716 | 22.9069 | 30.9164 | 21.7459 | 0.0045468 | 0.0021115 | 0.0019505 | 0.0028043 | 0.001543 | 0.002664 | 0.0030591
140 | 29.3072 | 26.914 | 28.6362 | 26.3292 | 21.784 | 29.301 | 20.7059 |  | 0.004312 | 0.0020385 | 0.0019011 | 0.0026939 | 0.0015106 | 0.0025636 | 0.0029184 | 140 | 29.3072 | 26.914 | 28.6362 | 26.3292 | 21.784 | 29.301 | 20.7059 | 0.004312 | 0.0020385 | 0.0019011 | 0.0026939 | 0.0015106 | 0.0025636 | 0.0029184
150 | 27.9068 | 25.5988 | 27.2805 | 25.1274 | 20.8108 | 27.9011 | 19.8046 |  | 0.0041084 | 0.0019753 | 0.0018583 | 0.0025983 | 0.0014825 | 0.0024766 | 0.0027965 | 150 | 27.9068 | 25.5988 | 27.2805 | 25.1274 | 20.8108 | 27.9011 | 19.8046 | 0.0041084 | 0.0019753 | 0.0018583 | 0.0025983 | 0.0014825 | 0.0024766 | 0.0027965
160 | 26.6815 | 24.448 | 26.0944 | 24.0758 | 19.9592 | 26.6761 | 19.0159 |  | 0.0039303 | 0.0019199 | 0.0018208 | 0.0025145 | 0.001458 | 0.0024005 | 0.0026898 | 160 | 26.6815 | 24.448 | 26.0944 | 24.0758 | 19.9592 | 26.6761 | 19.0159 | 0.0039303 | 0.0019199 | 0.0018208 | 0.0025145 | 0.001458 | 0.0024005 | 0.0026898
170 | 25.6003 | 23.4326 | 25.0477 | 23.1479 | 19.2079 | 25.5953 | 18.32 |  | 0.0037732 | 0.0018711 | 0.0017877 | 0.0024407 | 0.0014363 | 0.0023333 | 0.0025957 | 170 | 25.6003 | 23.4326 | 25.0477 | 23.1479 | 19.2079 | 25.5953 | 18.32 | 0.0037732 | 0.0018711 | 0.0017877 | 0.0024407 | 0.0014363 | 0.0023333 | 0.0025957
180 | 24.6393 | 22.53 | 24.1174 | 22.3231 | 18.54 | 24.6345 | 17.7015 |  | 0.0036335 | 0.0018277 | 0.0017583 | 0.002375 | 0.001417 | 0.0022736 | 0.002512 | 180 | 24.6393 | 22.53 | 24.1174 | 22.3231 | 18.54 | 24.6345 | 17.7015 | 0.0036335 | 0.0018277 | 0.0017583 | 0.002375 | 0.001417 | 0.0022736 | 0.002512
190 | 23.7794 | 21.7224 | 23.285 | 21.5851 | 17.9424 | 23.7749 | 17.148 |  | 0.0035085 | 0.0017888 | 0.001732 | 0.0023163 | 0.0013998 | 0.0022202 | 0.0024371 | 190 | 23.7794 | 21.7224 | 23.285 | 21.5851 | 17.9424 | 23.7749 | 17.148 | 0.0035085 | 0.0017888 | 0.001732 | 0.0023163 | 0.0013998 | 0.0022202 | 0.0024371
200 | 23.0055 | 20.9956 | 22.5358 | 20.921 | 17.4046 | 23.0013 | 16.6499 |  | 0.003396 | 0.0017538 | 0.0017084 | 0.0022634 | 0.0013843 | 0.0021721 | 0.0023698 | 200 | 23.0055 | 20.9956 | 22.5358 | 20.921 | 17.4046 | 23.0013 | 16.6499 | 0.003396 | 0.0017538 | 0.0017084 | 0.0022634 | 0.0013843 | 0.0021721 | 0.0023698
210 | 22.3053 | 20.338 | 21.858 | 20.3201 | 16.918 | 22.3013 | 16.1992 |  | 0.0032942 | 0.0017222 | 0.001687 | 0.0022155 | 0.0013702 | 0.0021286 | 0.0023088 | 210 | 22.3053 | 20.338 | 21.858 | 20.3201 | 16.918 | 22.3013 | 16.1992 | 0.0032942 | 0.0017222 | 0.001687 | 0.0022155 | 0.0013702 | 0.0021286 | 0.0023088
220 | 21.6688 | 19.7401 | 21.2418 | 19.7738 | 16.4756 | 21.6649 | 15.7895 |  | 0.0032017 | 0.0016935 | 0.0016675 | 0.002172 | 0.0013575 | 0.0020891 | 0.0022534 | 220 | 21.6688 | 19.7401 | 21.2418 | 19.7738 | 16.4756 | 21.6649 | 15.7895 | 0.0032017 | 0.0016935 | 0.0016675 | 0.002172 | 0.0013575 | 0.0020891 | 0.0022534
230 | 21.0876 | 19.1943 | 20.6792 | 19.275 | 16.0717 | 21.0839 | 15.4155 |  | 0.0031172 | 0.0016672 | 0.0016497 | 0.0021323 | 0.0013458 | 0.002053 | 0.0022028 | 230 | 21.0876 | 19.1943 | 20.6792 | 19.275 | 16.0717 | 21.0839 | 15.4155 | 0.0031172 | 0.0016672 | 0.0016497 | 0.0021323 | 0.0013458 | 0.002053 | 0.0022028
240 | 20.5549 | 18.6939 | 20.1635 | 18.8178 | 15.7015 | 20.5513 | 15.0726 |  | 0.0030398 | 0.0016431 | 0.0016334 | 0.0020959 | 0.0013352 | 0.0020199 | 0.0021564 | 240 | 20.5549 | 18.6939 | 20.1635 | 18.8178 | 15.7015 | 20.5513 | 15.0726 | 0.0030398 | 0.0016431 | 0.0016334 | 0.0020959 | 0.0013352 | 0.0020199 | 0.0021564
250 | 20.0648 | 18.2336 | 19.689 | 18.3971 | 15.3608 | 20.0613 | 14.7571 |  | 0.0029685 | 0.001621 | 0.0016184 | 0.0020624 | 0.0013253 | 0.0019894 | 0.0021137 | 250 | 20.0648 | 18.2336 | 19.689 | 18.3971 | 15.3608 | 20.0613 | 14.7571 | 0.0029685 | 0.001621 | 0.0016184 | 0.0020624 | 0.0013253 | 0.0019894 | 0.0021137
260 | 19.6123 | 17.8087 | 19.2511 | 18.0088 | 15.0464 | 19.6091 | 14.4659 |  | 0.0029028 | 0.0016005 | 0.0016046 | 0.0020315 | 0.0013163 | 0.0019613 | 0.0020743 | 260 | 19.6123 | 17.8087 | 19.2511 | 18.0088 | 15.0464 | 19.6091 | 14.4659 | 0.0029028 | 0.0016005 | 0.0016046 | 0.0020315 | 0.0013163 | 0.0019613 | 0.0020743
270 | 19.1934 | 17.4153 | 18.8455 | 17.6493 | 14.7553 | 19.1903 | 14.1963 |  | 0.0028419 | 0.0015816 | 0.0015918 | 0.0020029 | 0.0013079 | 0.0019353 | 0.0020378 | 270 | 19.1934 | 17.4153 | 18.8455 | 17.6493 | 14.7553 | 19.1903 | 14.1963 | 0.0028419 | 0.0015816 | 0.0015918 | 0.0020029 | 0.0013079 | 0.0019353 | 0.0020378
280 | 18.8044 | 17.0499 | 18.469 | 17.3155 | 14.485 | 18.8014 | 13.9459 |  | 0.0027853 | 0.001564 | 0.0015799 | 0.0019763 | 0.0013001 | 0.0019112 | 0.002004 | 280 | 18.8044 | 17.0499 | 18.469 | 17.3155 | 14.485 | 18.8014 | 13.9459 | 0.0027853 | 0.001564 | 0.0015799 | 0.0019763 | 0.0013001 | 0.0019112 | 0.002004
Wh/kg | AP mmolc H+ eq /kWh | [7 empty] | HTP mCTUh/kWh | [6 empty] | Wh/kg | AP mmolc H+ eq /kWh | [6 empty] | HTP mCTUh/kWh
100 | 0.24959 | 0.26034 | 0.17758 | 0.18098 | 0.12351 | 0.21093 | 0.13928 |  | 0.027791 | 0.064835 | 0.017098 | 0.017843 | 0.012443 | 0.028648 | 0.018609 | 100 | 0.24959 | 0.26034 | 0.17758 | 0.18098 | 0.12351 | 0.21093 | 0.13928 | 0.027791 | 0.064835 | 0.017098 | 0.017843 | 0.012443 | 0.028648 | 0.018609
110 | 0.2314 | 0.24058 | 0.16594 | 0.16904 | 0.11618 | 0.19626 | 0.13052 |  | 0.026009 | 0.059585 | 0.016288 | 0.016965 | 0.011957 | 0.026788 | 0.017562 | 110 | 0.2314 | 0.24058 | 0.16594 | 0.16904 | 0.11618 | 0.19626 | 0.13052 | 0.026009 | 0.059585 | 0.016288 | 0.016965 | 0.011957 | 0.026788 | 0.017562
120 | 0.21625 | 0.2241 | 0.15624 | 0.15908 | 0.11007 | 0.18404 | 0.12322 |  | 0.024524 | 0.05521 | 0.015613 | 0.016234 | 0.011551 | 0.025239 | 0.016689 | 120 | 0.21625 | 0.2241 | 0.15624 | 0.15908 | 0.11007 | 0.18404 | 0.12322 | 0.024524 | 0.05521 | 0.015613 | 0.016234 | 0.011551 | 0.025239 | 0.016689
130 | 0.20343 | 0.21017 | 0.14804 | 0.15066 | 0.10491 | 0.17369 | 0.11704 |  | 0.023268 | 0.051509 | 0.015042 | 0.015616 | 0.011208 | 0.023927 | 0.015951 | 130 | 0.20343 | 0.21017 | 0.14804 | 0.15066 | 0.10491 | 0.17369 | 0.11704 | 0.023268 | 0.051509 | 0.015042 | 0.015616 | 0.011208 | 0.023927 | 0.015951
140 | 0.19244 | 0.19822 | 0.14101 | 0.14343 | 0.10048 | 0.16483 | 0.11174 |  | 0.022191 | 0.048336 | 0.014553 | 0.015085 | 0.010914 | 0.022803 | 0.015318 | 140 | 0.19244 | 0.19822 | 0.14101 | 0.14343 | 0.10048 | 0.16483 | 0.11174 | 0.022191 | 0.048336 | 0.014553 | 0.015085 | 0.010914 | 0.022803 | 0.015318
150 | 0.18291 | 0.18786 | 0.13491 | 0.13718 | 0.096638 | 0.15714 | 0.10716 |  | 0.021257 | 0.045586 | 0.014129 | 0.014626 | 0.010659 | 0.021829 | 0.014769 | 150 | 0.18291 | 0.18786 | 0.13491 | 0.13718 | 0.096638 | 0.15714 | 0.10716 | 0.021257 | 0.045586 | 0.014129 | 0.014626 | 0.010659 | 0.021829 | 0.014769
160 | 0.17458 | 0.1788 | 0.12958 | 0.1317 | 0.09328 | 0.15042 | 0.10314 |  | 0.020441 | 0.04318 | 0.013758 | 0.014223 | 0.010436 | 0.020977 | 0.01429 | 160 | 0.17458 | 0.1788 | 0.12958 | 0.1317 | 0.09328 | 0.15042 | 0.10314 | 0.020441 | 0.04318 | 0.013758 | 0.014223 | 0.010436 | 0.020977 | 0.01429
170 | 0.16722 | 0.17081 | 0.12487 | 0.12687 | 0.090316 | 0.14449 | 0.099596 |  | 0.01972 | 0.041057 | 0.01343 | 0.013869 | 0.010239 | 0.020224 | 0.013866 | 170 | 0.16722 | 0.17081 | 0.12487 | 0.12687 | 0.090316 | 0.14449 | 0.099596 | 0.01972 | 0.041057 | 0.01343 | 0.013869 | 0.010239 | 0.020224 | 0.013866
180 | 0.16069 | 0.1637 | 0.12069 | 0.12257 | 0.087682 | 0.13921 | 0.096447 |  | 0.01908 | 0.03917 | 0.013139 | 0.013553 | 0.010064 | 0.019556 | 0.01349 | 180 | 0.16069 | 0.1637 | 0.12069 | 0.12257 | 0.087682 | 0.13921 | 0.096447 | 0.01908 | 0.03917 | 0.013139 | 0.013553 | 0.010064 | 0.019556 | 0.01349
190 | 0.15484 | 0.15735 | 0.11694 | 0.11873 | 0.085326 | 0.1345 | 0.093629 |  | 0.018506 | 0.037482 | 0.012879 | 0.013271 | 0.0099074 | 0.018958 | 0.013153 | 190 | 0.15484 | 0.15735 | 0.11694 | 0.11873 | 0.085326 | 0.1345 | 0.093629 | 0.018506 | 0.037482 | 0.012879 | 0.013271 | 0.0099074 | 0.018958 | 0.013153
200 | 0.14958 | 0.15162 | 0.11357 | 0.11527 | 0.083204 | 0.13025 | 0.091092 |  | 0.017991 | 0.035962 | 0.012644 | 0.013017 | 0.0097666 | 0.018419 | 0.01285 | 200 | 0.14958 | 0.15162 | 0.11357 | 0.11527 | 0.083204 | 0.13025 | 0.091092 | 0.017991 | 0.035962 | 0.012644 | 0.013017 | 0.0097666 | 0.018419 | 0.01285
210 | 0.14481 | 0.14645 | 0.11053 | 0.11214 | 0.081285 | 0.12641 | 0.088798 |  | 0.017524 | 0.034587 | 0.012432 | 0.012787 | 0.0096391 | 0.017932 | 0.012575 | 210 | 0.14481 | 0.14645 | 0.11053 | 0.11214 | 0.081285 | 0.12641 | 0.088798 | 0.017524 | 0.034587 | 0.012432 | 0.012787 | 0.0096391 | 0.017932 | 0.012575
220 | 0.14048 | 0.14174 | 0.10775 | 0.1093 | 0.079541 | 0.12291 | 0.086712 |  | 0.0171 | 0.033337 | 0.012239 | 0.012578 | 0.0095232 | 0.01749 | 0.012326 | 220 | 0.14048 | 0.14174 | 0.10775 | 0.1093 | 0.079541 | 0.12291 | 0.086712 | 0.0171 | 0.033337 | 0.012239 | 0.012578 | 0.0095232 | 0.01749 | 0.012326
230 | 0.13653 | 0.13744 | 0.10522 | 0.1067 | 0.077948 | 0.11973 | 0.084807 |  | 0.016712 | 0.032196 | 0.012063 | 0.012387 | 0.0094174 | 0.017085 | 0.012098 | 230 | 0.13653 | 0.13744 | 0.10522 | 0.1067 | 0.077948 | 0.11973 | 0.084807 | 0.016712 | 0.032196 | 0.012063 | 0.012387 | 0.0094174 | 0.017085 | 0.012098
240 | 0.13291 | 0.1335 | 0.10291 | 0.10432 | 0.076488 | 0.1168 | 0.083061 |  | 0.016357 | 0.03115 | 0.011902 | 0.012213 | 0.0093205 | 0.016715 | 0.01189 | 240 | 0.13291 | 0.1335 | 0.10291 | 0.10432 | 0.076488 | 0.1168 | 0.083061 | 0.016357 | 0.03115 | 0.011902 | 0.012213 | 0.0093205 | 0.016715 | 0.01189
250 | 0.12957 | 0.12988 | 0.10077 | 0.10213 | 0.075144 | 0.11411 | 0.081455 |  | 0.016031 | 0.030188 | 0.011754 | 0.012052 | 0.0092312 | 0.016374 | 0.011698 | 250 | 0.12957 | 0.12988 | 0.10077 | 0.10213 | 0.075144 | 0.11411 | 0.081455 | 0.016031 | 0.030188 | 0.011754 | 0.012052 | 0.0092312 | 0.016374 | 0.011698
260 | 0.1265 | 0.12653 | 0.098802 | 0.10011 | 0.073904 | 0.11163 | 0.079972 |  | 0.015729 | 0.029299 | 0.011617 | 0.011903 | 0.0091489 | 0.016059 | 0.01152 | 260 | 0.1265 | 0.12653 | 0.098802 | 0.10011 | 0.073904 | 0.11163 | 0.079972 | 0.015729 | 0.029299 | 0.011617 | 0.011903 | 0.0091489 | 0.016059 | 0.01152
270 | 0.12365 | 0.12344 | 0.096978 | 0.098238 | 0.072756 | 0.10933 | 0.078599 |  | 0.01545 | 0.028477 | 0.01149 | 0.011766 | 0.0090726 | 0.015768 | 0.011356 | 270 | 0.12365 | 0.12344 | 0.096978 | 0.098238 | 0.072756 | 0.10933 | 0.078599 | 0.01545 | 0.028477 | 0.01149 | 0.011766 | 0.0090726 | 0.015768 | 0.011356
280 | 0.121 | 0.12056 | 0.095285 | 0.0965 | 0.07169 | 0.1072 | 0.077324 |  | 0.015191 | 0.027713 | 0.011372 | 0.011638 | 0.0090018 | 0.015497 | 0.011204 | 280 | 0.121 | 0.12056 | 0.095285 | 0.0965 | 0.07169 | 0.1072 | 0.077324 | 0.015191 | 0.027713 | 0.011372 | 0.011638 | 0.0090018 | 0.015497 | 0.011204

## Graphs
| Electricity from PV | [6 empty] | Electricity from Grid
AP | NaNMC | NaMVP | NaMMO | NaNMMT | NaPBA | LiNMC | LiFP | NaNMC | NaMVP | NaMMO | NaNMMT | NaPBA | LiNMC | LiFP
Production | 0.040203 | 0.068377 | 0.022328 | 0.020944 | 0.03114 | 0.016247 | 0.023406 | 0.040203 | 0.068377 | 0.022328 | 0.020944 | 0.03114 | 0.016247 | 0.023406
Use | 0.049565 | 0.042903 | 0.049565 | 0.049565 | 0.042903 | 0.049565 | 0.042903 | 0.19304 | 0.1671 | 0.19304 | 0.19304 | 0.1671 | 0.19304 | 0.1671
Replacement | 0.10654 | 0.074238 | 0.059169 | 0.055501 | 0.033809 | 0.043055 | 0.025413 | 0.10654 | 0.074238 | 0.059169 | 0.055501 | 0.033809 | 0.043055 | 0.025413
Total | 0.19631 | 0.18552 | 0.13106 | 0.12601 | 0.10785 | 0.10887 | 0.091722 | 0.33978 | 0.30971 | 0.27454 | 0.26949 | 0.23205 | 0.25235 | 0.21592
W+ | 0.44022 | 0.85569 | 0.24449 | 0.22934 | 0.3897 | 0.1779 | 0.29292 | 0.44022 | 0.85569 | 0.24449 | 0.22934 | 0.3897 | 0.1779 | 0.087875
W- | 0.0395 | 0.031155 | 0.036137 | 0.035877 | 0.027953 | 0.034993 | 0.027288 | 0.12438 | 0.098437 | 0.12438 | 0.12438 | 0.098437 | 0.12438 | 0.098437
GWP | NaNMC | NaMVP | NaMMO | NaNMMT | NaPBA | LiNMC | LiFP | NaNMC | NaMVP | NaMMO | NaNMMT | NaPBA | LiNMC | LiFP
Production | 0.0059107 | 0.0086852 | 0.0049653 | 0.0040222 | 0.0078958 | 0.00296 | 0.0045969 | 0.0059107 | 0.0086852 | 0.0049653 | 0.0040222 | 0.0078958 | 0.00296 | 0.0045969
Use | 0.0083017 | 0.0071859 | 0.0083017 | 0.0083017 | 0.0071859 | 0.0083017 | 0.0071859 | 0.037479 | 0.032442 | 0.037479 | 0.037479 | 0.032442 | 0.037479 | 0.032442
Replacement | 0.015663 | 0.0094297 | 0.013158 | 0.010659 | 0.0085726 | 0.0078439 | 0.0049909 | 0.015663 | 0.0094297 | 0.013158 | 0.010659 | 0.0085726 | 0.0078439 | 0.0049909
Total | 0.029876 | 0.025301 | 0.026425 | 0.022983 | 0.023654 | 0.019106 | 0.016774 | 0.059053 | 0.050557 | 0.055603 | 0.05216 | 0.04891 | 0.048283 | 0.042029
W+ | 0.064722 | 0.10869 | 0.05437 | 0.044044 | 0.098811 | 0.032412 | 0.057526 | 0.064722 | 0.16072 | 0.094554 | 0.092945 | 0.098811 | 0.079678 | 0.07545
W- | 0.0097527 | 0.0049802 | 0.0081928 | 0.0066367 | 0.0049123 | 0.005906 | 0.0046286 | 0.024149 | 0.019111 | 0.024149 | 0.024149 | 0.019111 | 0.024149 | 0.019111
mHtox per kWh | NaNMC | NaMVP | NaMMO | NaNMMT | NaPBA | LiNMC | LiFP | NaNMC | NaMVP | NaMMO | NaNMMT | NaPBA | LiNMC | LiFP
Production | 0.0039394 | 0.018159 | 0.0015535 | 0.0015383 | 0.0020682 | 0.0020597 | 0.0027976 | 0.0039394 | 0.018159 | 0.0015535 | 0.0015383 | 0.0020682 | 0.0020597 | 0.0027976
Use | 0.0081908 | 0.0070899 | 0.0081908 | 0.0081908 | 0.0070899 | 0.0081908 | 0.0070899 | 0.015156 | 0.013119 | 0.015156 | 0.015156 | 0.013119 | 0.015156 | 0.013119
Replacement | 0.010439 | 0.019715 | 0.0041169 | 0.0040764 | 0.0022455 | 0.0054582 | 0.0030374 | 0.010439 | 0.019715 | 0.0041169 | 0.0040764 | 0.0022455 | 0.0054582 | 0.0030374
Total | 0.02257 | 0.044963 | 0.013861 | 0.013805 | 0.011404 | 0.015709 | 0.012925 | 0.029535 | 0.050992 | 0.020826 | 0.02077 | 0.017432 | 0.022674 | 0.018954
W+ | 0.043136 | 0.22724 | 0.017011 | 0.016844 | 0.025882 | 0.022554 | 0.03501 | 0.043136 | 0.22724 | 0.017011 | 0.016844 | 0.025882 | 0.022554 | 0.010503
W- | 0.0065 | 0.0057385 | 0.0055699 | 0.005567 | 0.0043545 | 0.0056651 | 0.0044173 | 0.0097653 | 0.0077282 | 0.0097653 | 0.0097653 | 0.0077282 | 0.0097653 | 0.0077282
RDP per kWh | NaNMC | NaMVP | NaMMO | NaNMMT | NaPBA | LiNMC | LiFP | NaNMC | NaMVP | NaMMO | NaNMMT | NaPBA | LiNMC | LiFP
Production | 0.00085915 | 0.0004178 | 0.00015686 | 0.00032022 | 0.00022774 | 0.00018393 | 0.00062183 | 0.00085915 | 0.0004178 | 0.00015686 | 0.00032022 | 0.00022774 | 0.00018393 | 0.00062183
Use | 0.0012587 | 0.0010895 | 0.0012587 | 0.0012587 | 0.0010895 | 0.0012587 | 0.0010895 | 0.00028271 | 0.00024471 | 0.00028271 | 0.00028271 | 0.00024471 | 0.00028271 | 0.00024471
Replacement | 0.0022767 | 0.00045361 | 0.00041567 | 0.00084859 | 0.00024726 | 0.00048741 | 0.00067513 | 0.0022767 | 0.00045361 | 0.00041567 | 0.00084859 | 0.00024726 | 0.00048741 | 0.00067513
Total | 0.0043946 | 0.0019609 | 0.0018312 | 0.0024275 | 0.0015645 | 0.0019301 | 0.0023865 | 0.0034186 | 0.0011161 | 0.00085523 | 0.0014515 | 0.00071971 | 0.00095405 | 0.0015417
W+ | 0.0094077 | 0.0052284 | 0.0017176 | 0.0035064 | 0.00285 | 0.002014 | 0.0077817 | 0.0094077 | 0.0052284 | 0.0017176 | 0.0035064 | 0.00285 | 0.002014 | 0.0023345
W- | 0.0014176 | 0.00067778 | 0.00084054 | 0.00087128 | 0.00066144 | 0.00084564 | 0.00069533 | 0.0014176 | 0.00014416 | 0.00025881 | 0.00052837 | 0.00014416 | 0.00030348 | 0.00014416
w/o recycling |  | (paste values from above calculated without recycling here)
| Electricity from PV | [6 empty] | Electricity from Grid
AP | NaNMC | NaMVP | NaMMO | NaNMMT | NaPBA | LiNMC622 | LiFP | NaNMC | NaMVP | NaMMO | NaNMMT | NaPBA | LiNMC622 | LiFP
Constr. | 0.1069 | 0.091336 | 0.053822 | 0.05719 | 0.061215 | 0.048666 | 0.03583 | 0.1069 | 0.091336 | 0.053822 | 0.05719 | 0.061215 | 0.048666 | 0.03583
El. Cons | 0.049565 | 0.042903 | 0.049565 | 0.049565 | 0.042903 | 0.049565 | 0.042903 | 0.19304 | 0.1671 | 0.19304 | 0.19304 | 0.1671 | 0.19304 | 0.1671
Batt exchange | 0.28329 | 0.099164 | 0.14263 | 0.15155 | 0.066462 | 0.12897 | 0.038901 | 0.28329 | 0.099164 | 0.14263 | 0.15155 | 0.066462 | 0.12897 | 0.038901
Total | 0.43976 | 0.2334 | 0.24601 | 0.25831 | 0.17058 | 0.2272 | 0.11763 | 0.58324 | 0.3576 | 0.38949 | 0.40179 | 0.29477 | 0.37067 | 0.24183
W+ | 1.1706 | 1.143 | 0.58935 | 0.62623 | 0.76607 | 0.53289 | 0.44838 | 1.1706 | 1.143 | 0.58935 | 0.62623 | 0.76607 | 0.53289 | 0.13451
W- | 0.078039 | 0.03313 | 0.042063 | 0.042696 | 0.030539 | 0.041093 | 0.028356 | 0.17639 | 0.098437 | 0.12438 | 0.12438 | 0.098437 | 0.12438 | 0.098437
GWP | NaNMC | NaMVP | NaMMO | NaNMMT | NaPBA | LiNMC622 | LiFP | NaNMC | NaMVP | NaMMO | NaNMMT | NaPBA | LiNMC622 | LiFP
Constr. | 0.0093543 | 0.0095739 | 0.0056497 | 0.0054622 | 0.0092958 | 0.0048367 | 0.0052957 | 0.0093543 | 0.0095739 | 0.0056497 | 0.0054622 | 0.0092958 | 0.0048367 | 0.0052957
El. Cons | 0.0083017 | 0.0071859 | 0.0083017 | 0.0083017 | 0.0071859 | 0.0083017 | 0.0071859 | 0.037479 | 0.032442 | 0.037479 | 0.037479 | 0.032442 | 0.037479 | 0.032442
Batt exchange | 0.024789 | 0.010395 | 0.014972 | 0.014475 | 0.010093 | 0.012817 | 0.0057496 | 0.024789 | 0.010395 | 0.014972 | 0.014475 | 0.010093 | 0.012817 | 0.0057496
Total | 0.042445 | 0.027154 | 0.028923 | 0.028239 | 0.026574 | 0.025956 | 0.018231 | 0.071622 | 0.05241 | 0.0581 | 0.057416 | 0.05183 | 0.055133 | 0.043487
W+ | 0.34527 | 0.17312 | 0.17503 | 0.18737 | 0.11633 | 0.16015 | 0.071046 | 0.10243 | 0.20675 | 0.20701 | 0.21999 | 0.14451 | 0.19116 | 0.099903
W- | 0.007109 | 0.0050567 | 0.006412 | 0.0063767 | 0.0050328 | 0.0062591 | 0.0046887 | 0.024149 | 0.019111 | 0.024149 | 0.024149 | 0.019111 | 0.024149 | 0.019111
mHtox per kWh | NaNMC | NaMVP | NaMMO | NaNMMT | NaPBA | LiNMC622 | LiFP | NaNMC | NaMVP | NaMMO | NaNMMT | NaPBA | LiNMC622 | LiFP
Constr. | 0.012512 | 0.018613 | 0.0018752 | 0.0031799 | 0.0028972 | 0.011232 | 0.010664 | 0.012512 | 0.018613 | 0.0018752 | 0.0031799 | 0.0028972 | 0.011232 | 0.010664
El. Cons | 0.0081908 | 0.0070899 | 0.0081908 | 0.0081908 | 0.0070899 | 0.0081908 | 0.0070899 | 0.015156 | 0.013119 | 0.015156 | 0.015156 | 0.013119 | 0.015156 | 0.013119
Batt exchange | 0.033157 | 0.020208 | 0.0049692 | 0.0084266 | 0.0031455 | 0.029766 | 0.011578 | 0.033157 | 0.020208 | 0.0049692 | 0.0084266 | 0.0031455 | 0.029766 | 0.011578
Total | 0.053859 | 0.04591 | 0.015035 | 0.019797 | 0.013133 | 0.049189 | 0.029331 | 0.060824 | 0.051939 | 0.022 | 0.026762 | 0.019161 | 0.056154 | 0.03536
W+ | 0.13701 | 0.23292 | 0.020533 | 0.034819 | 0.036256 | 0.12299 | 0.13345 | 0.13701 | 0.23292 | 0.020533 | 0.034819 | 0.036256 | 0.12299 | 0.040034
W- | 0.0091337 | 0.0057775 | 0.0056304 | 0.0058758 | 0.0044258 | 0.0081996 | 0.0050938 | 0.020645 | 0.0077282 | 0.0097653 | 0.0097653 | 0.0077282 | 0.018533 | 0.0077282
RDP per kWh | NaNMC | NaMVP | NaMMO | NaNMMT | NaPBA | LiNMC622 | LiFP | NaNMC | NaMVP | NaMMO | NaNMMT | NaPBA | LiNMC622 | LiFP
Constr. | 0.0039071 | 0.00083559 | 0.00057286 | 0.00098111 | 0.00085738 | 0.0034265 | 0.0032849 | 0.0039071 | 0.00083559 | 0.00057286 | 0.00098111 | 0.00085738 | 0.0034265 | 0.0032849
El. Cons | 0.0012587 | 0.0010895 | 0.0012587 | 0.0012587 | 0.0010895 | 0.0012587 | 0.0010895 | 0.00028271 | 0.00024471 | 0.00028271 | 0.00028271 | 0.00024471 | 0.00028271 | 0.00024471
Batt exchange | 0.010354 | 0.00090722 | 0.0015181 | 0.0025999 | 0.00093087 | 0.0090803 | 0.0035664 | 0.010354 | 0.00090722 | 0.0015181 | 0.0025999 | 0.00093087 | 0.0090803 | 0.0035664
Total | 0.01552 | 0.0028323 | 0.0033497 | 0.0048398 | 0.0028778 | 0.013766 | 0.0079409 | 0.014544 | 0.0019875 | 0.0023737 | 0.0038638 | 0.002033 | 0.01279 | 0.007096
W+ | 0.042783 | 0.010457 | 0.0062728 | 0.010743 | 0.010729 | 0.03752 | 0.041108 | 0.042783 | 0.010457 | 0.0062728 | 0.010743 | 0.010729 | 0.03752 | 0.012332
W- | 0.0028522 | 0.00071372 | 0.00091881 | 0.00099562 | 0.00071559 | 0.0025014 | 0.00092438 | 0.0064467 | 0.00014416 | 0.00094522 | 0.0016188 | 0.00014416 | 0.0056538 | 0.00028156

## Whisker_Sens (hidden)
AP |  |  | Cycles |  | Efficieny
| Technology | Help line | Min | Max | Min | Max
| #REF! | 0 | 0.16696 | 0.63653 | 0.1568 | 0.21333
| #REF! | 2 | 0.24256 | 1.0412 | 0.15436 | 0.2107
| #REF! | 4 | 0.11476 | 0.37555 | 0.094925 | 0.14664
| #REF! | 6 | 0.11072 | 0.35535 | 0.090134 | 0.14148
| #REF! | 8 | 0.13383 | 0.49755 | 0.0799 | 0.13045
| #REF! | 10 | 0.097006 | 0.28677 | 0.073874 | 0.12395
| #REF! | 12 | 0.11125 | 0.38464 | 0.064435 | 0.11378
| #REF! | 6
| I | 2
| J | 4
| K | 6
GWP
|  |  | Cycles |  | Efficieny
| Technology |  | Min | Max | Min | Max
| #REF! | 0 | 25.561 | 94.5979 | 23.4147 | 32.6612
| #REF! | 2 | 32.5468 | 133.9902 | 20.3206 | 29.3265
| #REF! | 4 | 22.8004 | 80.7953 | 20.1419 | 29.1339
| #REF! | 6 | 20.0467 | 67.0266 | 16.8771 | 25.6152
| #REF! | 8 | 30.2417 | 122.465 | 18.742 | 27.6252
| #REF! | 10 | 16.9449 | 51.5174 | 13.1997 | 21.6518
| #REF! | 12 | 20.6087 | 74.3001 | 12.145 | 20.5151
| #REF! | 6
| I | 2
| J | 4
| K | 6
HTx
|  |  | Cycles |  | Efficieny
| Technology |  | Min | Max | Min | Max
| #REF! | 0 | 0.019694 | 0.065706 | 0.016551 | 0.025164
| #REF! | 2 | 0.060113 | 0.2722 | 0.039225 | 0.049602
| #REF! | 4 | 0.012727 | 0.030872 | 0.0082913 | 0.016262
| #REF! | 6 | 0.012683 | 0.030649 | 0.0082384 | 0.016205
| #REF! | 8 | 0.013129 | 0.037286 | 0.0070491 | 0.014924
| #REF! | 10 | 0.014205 | 0.038262 | 0.010044 | 0.018151
| #REF! | 12 | 0.015259 | 0.047935 | 0.0085076 | 0.016496
| #REF! | 6
| I | 2
| J | 4
| K | 6
ADP
|  |  | Cycles |  | Efficieny
| Technology |  | Min | Max | Min | Max
| #REF! | 0 | 0.0037674 | 0.013802 | 0.0034219 | 0.0048139
| #REF! | 2 | 0.0023095 | 0.0071894 | 0.0012832 | 0.0025088
| #REF! | 4 | 0.0017167 | 0.0035488 | 0.0009907 | 0.0021936
| #REF! | 6 | 0.0021938 | 0.005934 | 0.0015563 | 0.0028032
| #REF! | 8 | 0.0017545 | 0.0044146 | 0.0009031 | 0.0020992
| #REF! | 10 | 0.0017958 | 0.0039441 | 0.0010844 | 0.0022946
| #REF! | 12 | 0.0029053 | 0.010168 | 0.0016912 | 0.0029486
| #REF! | 6
| I | 2
| J | 4
| K | 6