## Inputs
Cost of Hydrogen From Electrolysis: Input Data
Study | User Inputs | Princeton ZERO Lab | Electric Hydrogen | Energy Innovation LLC | Clean Energy Developer 1 | Clean Energy Developer 2 | Rhodium Group | Wood Mackenzie | Energy Futures Initiative | E3/ACORE | MIT Energy Initiative
Electrolysis Facility Fixed Cost Assumptions
Electrolyzer Facility Cost (/kW) | 1150 | 1200 | 800 | 1400 | 927 | 1500 | 1500 | 2210 | 670 | 1500 | 1189
Electrolysis Efficiency (kWe/kgH2) | 50 | 50 | 52.86 | 50 | 55.15 | 50 | 55.5 | 53.97 | 50 | 56.27 | 54.3
Project Financial Lifetime (Years)¹ | 10 | 10 | 20 | 10 | 25 | 20 | 20 | 10 | 10 | 10 | 20
Cost of Capital (WACC, real) | 8% | 8% | 8% | 7% | 8% | 8.5% | 6.4% | 8% | 2.5% | 8% | 4%
Fixed O&M (% CAPEX /kW-yr) | 2.5% | 5% | 0% | 6.4% | 1.1% | 3% | 2% | 3.5% | 6.5% | 5.3% | 1.48%
Other Fixed Costs (/kW-yr) | 0 | 85 | 25 | 0 | 0 | 21.0315 | 0 | 0 | 0 | 8.2 | 20.62
Description of other fixed costs |  | Grid interconnection cost. Intentionally conservative, using Los Angeles rates as a reference. | n/a | Financing and Tax Shield.³ |  | - Stack replacement after 10y for 30% of initial project CAPEX - If sourcing is made through PPA, basis risk (depending on PPA contract) and retail electricity fees should be added to cost of electricity | n/a | Financing and Tax Shield.³ | n/a | Grid interconnection cost. | Cost of above-ground hydrogen storage needed to ensure a constant hydrogen delivery rate.
Sum of Annual Fixed Costs (/kW-yr) | 200.1339 | 323.8354 | 106.4818 | 288.9285 | 97.0372 | 224.538 | 165.0552 | 406.7052 | 120.33 | 311.2442 | 125.7059
Electricity Cost and Availability Assumptions
Average Electricity Cost ($/MWh) | 30 | 24-41 | 25 | 16-27 | 18-24 | 30, 50, 45 | 23, 31 | 34, 32 | 26 | not enough information⁴ | 41, 27
Electrolyzer Utilization Rate (%) | 70% | 71-97 | 70 | 82-88 | 70-80 | 35, 56, 70 | 26, 25 | 46, 72 | 40 | not enough information⁴ | 81, 83
Location | - | Western US | Texas, Oklahoma | Texas, Minnesota | Texas | n/a | n/a | Arizona, Texas | Texas | Eastern US | Florida, Texas
Available Resources | - | Regional Variation | Wind and Solar | Wind and Solar | Wind and Solar | Solar Only, Wind Only, Wind and Solar | Solar Only, Solar and Storage | Solar Only, Wind and Solar | Wind Only | Solar Only, Wind Only, Wind and Solar | Wind and Solar
Allowed Oversizing of Clean Generation? | - | Yes | Yes | Yes | Yes | Yes | No | Yes | No | n/a | Yes
Allowed Sales of Excess Clean Power? | - | Yes | Yes | Yes | Yes | No | No | No | No | n/a | Yes
Calculated LCOH (post-subsidy): | 0.13188
Other Parameters |  |  | Color Key |  |  | Links to Public Studies
Tax Credit Value | 3 |  | Input Field | Known Value |  | Princeton ZERO Lab | Energy Futures Initiative
Effective Tax Rate | 0% |  | Output Field | Calculated Value |  | Energy Innovation LLC | E3/ACORE
Hydrogen Target Cost | 1.25 |  | Other Field | Assumed Value |  | Rhodium Group | MIT Energy Initiative
Wood Mackenzie
Note: Filled markers indicate studies that allowed both oversizing of clean generating capacity and sales of excess clean generation. Patterned markers indicate studies that allowed oversizing but not excess sales. Unfilled markers indicate studies that assumed clean generating capacity to be equal to electrolyzer capacity.

## Results
LCOH Outputs
Chosen Fixed Costs: | User Inputs
Avg. Electricity Cost ($/MWh) | 0 | 10 | 20 | 30 | 40 | 50 | 60
Electrolyzer Utilization Rate | "Gate" Cost per kg of Hydrogen (post-subsidy)
10% | 8.4232 | 8.9232 | 9.4232 | 9.9232 | 10.4232 | 10.9232 | 11.4232
20% | 2.7116 | 3.2116 | 3.7116 | 4.2116 | 4.7116 | 5.2116 | 5.7116
30% | 0.80772 | 1.3077 | 1.8077 | 2.3077 | 2.8077 | 3.3077 | 3.8077
40% | -0.14421 | 0.35579 | 0.85579 | 1.3558 | 1.8558 | 2.3558 | 2.8558
50% | -0.71537 | -0.21537 | 0.28463 | 0.78463 | 1.2846 | 1.7846 | 2.2846
60% | -1.0961 | -0.59614 | -0.096139 | 0.40386 | 0.90386 | 1.4039 | 1.9039
70% | -1.3681 | -0.86812 | -0.36812 | 0.13188 | 0.63188 | 1.1319 | 1.6319
80% | -1.5721 | -1.0721 | -0.5721 | -0.072104 | 0.4279 | 0.9279 | 1.4279
90% | -1.7308 | -1.2308 | -0.73076 | -0.23076 | 0.26924 | 0.76924 | 1.2692
100% | -1.8577 | -1.3577 | -0.85768 | -0.35768 | 0.14232 | 0.64232 | 1.1423
Note: The below chart illustrates LCOH as a function of electrolyzer utilization rate and average electricity cost for the fixed facility cost chosen above. Markers indicating utilization and electricity cost results from each of the listed studies are also shown. Filled markers indicate studies that allowed both oversizing of clean generating capacity and sales of excess clean generation. Patterned markers indicate studies that allowed oversizing but not excess sales. Unfilled markers indicate studies that assumed clean generating capacity to be equal to electrolyzer capacity.

## Notes
1. Increased financial lifetime lowers the fixed cost portion of LCOH but also reduces the lifetime average value of the tax credit, which is only received for the first 10 years of operations. For some combinations of fixed costs and tax credit sizes, increasing financial lifetime can actually increase the final LCOH.
2. This comparison tool uses a simplified LCOH calculation that incorporates only the financial parameters listed in rows 4 through 9 in the Inputs tab, and an effective tax rate set in cell B23. The default tax rate is set to 0% on the assumption that until project breakeven is achieved, developers will not have tax exposure. Real project levelized costs will also depend on context-specific tax rates, depreciation schedules, government incentives such as loan guarantees and hydrogen hub grants, and other factors.
3. The Energy Innovation LLC and Wood Mackenzie studies both include a fixed cost component for "financing and tax shield." This is ignored in this tool to allow for consistent treatment of taxes across studies using the effective tax rate value in cell B23.
4. The E3/ACORE study does not report final electricity costs and utilization rates. It is also the only study to model electrolyzer O&M costs as variable costs ($10/MWh), rather than fixed costs. We include only the report's fixed cost data, with a fixed O&M rate chosen to approximate the impact of the $10/MWh variable O&M cost at a 90% utilization rate.

## Calculations
Inputs List | Electrolyzer Utilization Rate | 60 | 50 | 40 | 30 | 20 | 10 | 0 | Electrolyzer Utilization Rate | Princeton ZERO Lab, Wind and Solar [PNW] | Electrolyzer Utilization Rate | Princeton ZERO Lab, Solar and Batteries [N. CA] | Electrolyzer Utilization Rate | Electric Hydrogen, Wind and Solar [Avg.] | Electrolyzer Utilization Rate | Energy Innovation LLC, Wind and Solar [Avg.] | Electrolyzer Utilization Rate | Rhodium Group, Solar Only | Electrolyzer Utilization Rate | Wood Mackenzie, Wind and Solar [TX] | Electrolyzer Utilization Rate | Wood Mackenzie, Solar Only [AZ] | Electrolyzer Utilization Rate | Energy Futures Initiative, Wind Only [TX] | Electrolyzer Utilization Rate | User Inputs | Electrolyzer Utilization Rate | Target Price | Electrolyzer Utilization Rate | Clean Energy Developer 1, Wind and Solar [TX] | Electrolyzer Utilization Rate | Clean Energy Developer 2, Wind and Solar | Electrolyzer Utilization Rate | Clean Energy Developer 2, Wind Only | Electrolyzer Utilization Rate | Clean Energy Developer 2, Solar Only | Electrolyzer Utilization Rate | MIT Energy Initiative, Wind and Solar [FL] | Electrolyzer Utilization Rate | MIT Energy Initiative, Wind and Solar [TX]
User Inputs | 0.02 | 57.1158 | 56.6158 | 56.1158 | 55.6158 | 55.1158 | 54.6158 | 54.1158 | 0.92 | -0.16035 | 0.71 | 0.6874 | 0.7 | -0.11812 | 0.85 | -0.5811 | 0.26 | 2.5435 | 0.72 | 0.18655 | 0.46 | 1.1833 | 0.4 | 1.1558 | 0.7 | 0.13188 | 0 | 1.25 | 0.75 | -0.42691 | 0.7 | 0.88188 | 0.56 | 1.5399 | 0.35 | 1.7638 | 0.81 | 0.46027 | 0.83 | -0.27371
Princeton ZERO Lab | 0.04 | 28.5579 | 28.0579 | 27.5579 | 27.0579 | 26.5579 | 26.0579 | 25.5579 | [18 empty] | 1 | 1.25
Electric Hydrogen | 0.06 | 19.0386 | 18.5386 | 18.0386 | 17.5386 | 17.0386 | 16.5386 | 16.0386
Energy Innovation LLC | 0.08 | 14.279 | 13.779 | 13.279 | 12.779 | 12.279 | 11.779 | 11.279
Clean Energy Developer 1 | 0.1 | 11.4232 | 10.9232 | 10.4232 | 9.9232 | 9.4232 | 8.9232 | 8.4232
Clean Energy Developer 2 | 0.12 | 9.5193 | 9.0193 | 8.5193 | 8.0193 | 7.5193 | 7.0193 | 6.5193
Rhodium Group | 0.14 | 8.1594 | 7.6594 | 7.1594 | 6.6594 | 6.1594 | 5.6594 | 5.1594
Wood Mackenzie | 0.16 | 7.1395 | 6.6395 | 6.1395 | 5.6395 | 5.1395 | 4.6395 | 4.1395
Energy Futures Initiative | 0.18 | 6.3462 | 5.8462 | 5.3462 | 4.8462 | 4.3462 | 3.8462 | 3.3462
E3/ACORE | 0.2 | 5.7116 | 5.2116 | 4.7116 | 4.2116 | 3.7116 | 3.2116 | 2.7116
MIT Energy Initiative | 0.22 | 5.1923 | 4.6923 | 4.1923 | 3.6923 | 3.1923 | 2.6923 | 2.1923
| 0.24 | 4.7597 | 4.2597 | 3.7597 | 3.2597 | 2.7597 | 2.2597 | 1.7597
| 0.26 | 4.3935 | 3.8935 | 3.3935 | 2.8935 | 2.3935 | 1.8935 | 1.3935
| 0.28 | 4.0797 | 3.5797 | 3.0797 | 2.5797 | 2.0797 | 1.5797 | 1.0797
| 0.3 | 3.8077 | 3.3077 | 2.8077 | 2.3077 | 1.8077 | 1.3077 | 0.80772
| 0.32 | 3.5697 | 3.0697 | 2.5697 | 2.0697 | 1.5697 | 1.0697 | 0.56974
| 0.34 | 3.3598 | 2.8598 | 2.3598 | 1.8598 | 1.3598 | 0.85976 | 0.35976
| 0.36 | 3.1731 | 2.6731 | 2.1731 | 1.6731 | 1.1731 | 0.6731 | 0.1731
| 0.38 | 3.0061 | 2.5061 | 2.0061 | 1.5061 | 1.0061 | 0.5061 | 0.006097
| 0.4 | 2.8558 | 2.3558 | 1.8558 | 1.3558 | 0.85579 | 0.35579 | -0.14421
| 0.42 | 2.7198 | 2.2198 | 1.7198 | 1.2198 | 0.7198 | 0.2198 | -0.2802
| 0.44 | 2.5962 | 2.0962 | 1.5962 | 1.0962 | 0.59617 | 0.096175 | -0.40383
| 0.46 | 2.4833 | 1.9833 | 1.4833 | 0.9833 | 0.4833 | -0.016703 | -0.5167
| 0.48 | 2.3798 | 1.8798 | 1.3798 | 0.87983 | 0.37983 | -0.12017 | -0.62017
| 0.5 | 2.2846 | 1.7846 | 1.2846 | 0.78463 | 0.28463 | -0.21537 | -0.71537
| 0.52 | 2.1968 | 1.6968 | 1.1968 | 0.69676 | 0.19676 | -0.30324 | -0.80324
| 0.54 | 2.1154 | 1.6154 | 1.1154 | 0.6154 | 0.1154 | -0.3846 | -0.8846
| 0.56 | 2.0399 | 1.5399 | 1.0399 | 0.53985 | 0.039852 | -0.46015 | -0.96015
| 0.58 | 1.9695 | 1.4695 | 0.96951 | 0.46951 | -0.030488 | -0.53049 | -1.0305
| 0.6 | 1.9039 | 1.4039 | 0.90386 | 0.40386 | -0.096139 | -0.59614 | -1.0961
| 0.62 | 1.8424 | 1.3424 | 0.84245 | 0.34245 | -0.15755 | -0.65755 | -1.1576
| 0.64 | 1.7849 | 1.2849 | 0.78487 | 0.28487 | -0.21513 | -0.71513 | -1.2151
| 0.66 | 1.7308 | 1.2308 | 0.73078 | 0.23078 | -0.26922 | -0.76922 | -1.2692
| 0.68 | 1.6799 | 1.1799 | 0.67988 | 0.17988 | -0.32012 | -0.82012 | -1.3201
| 0.7 | 1.6319 | 1.1319 | 0.63188 | 0.13188 | -0.36812 | -0.86812 | -1.3681
| 0.72 | 1.5866 | 1.0866 | 0.58655 | 0.086551 | -0.41345 | -0.91345 | -1.4134
| 0.74 | 1.5437 | 1.0437 | 0.54367 | 0.043671 | -0.45633 | -0.95633 | -1.4563
| 0.76 | 1.503 | 1.003 | 0.50305 | 0.0030485 | -0.49695 | -0.99695 | -1.497
| 0.78 | 1.4645 | 0.96451 | 0.46451 | -0.035491 | -0.53549 | -1.0355 | -1.5355
| 0.8 | 1.4279 | 0.9279 | 0.4279 | -0.072104 | -0.5721 | -1.0721 | -1.5721
| 0.82 | 1.3931 | 0.89307 | 0.39307 | -0.10693 | -0.60693 | -1.1069 | -1.6069
| 0.84 | 1.3599 | 0.8599 | 0.3599 | -0.1401 | -0.6401 | -1.1401 | -1.6401
| 0.86 | 1.3283 | 0.82828 | 0.32828 | -0.17172 | -0.67172 | -1.1717 | -1.6717
| 0.88 | 1.2981 | 0.79809 | 0.29809 | -0.20191 | -0.70191 | -1.2019 | -1.7019
| 0.9 | 1.2692 | 0.76924 | 0.26924 | -0.23076 | -0.73076 | -1.2308 | -1.7308
| 0.92 | 1.2416 | 0.74165 | 0.24165 | -0.25835 | -0.75835 | -1.2584 | -1.7584
| 0.94 | 1.2152 | 0.71523 | 0.21523 | -0.28477 | -0.78477 | -1.2848 | -1.7848
| 0.96 | 1.1899 | 0.68991 | 0.18991 | -0.31009 | -0.81009 | -1.3101 | -1.8101
| 0.98 | 1.1656 | 0.66563 | 0.16563 | -0.33437 | -0.83437 | -1.3344 | -1.8344
| 1 | 1.1423 | 0.64232 | 0.14232 | -0.35768 | -0.85768 | -1.3577 | -1.8577